## BACKBOARDV2D0_NET
BackBoard to PDM_DB pin assignment. a.c.r. 2016-02-12
REFERENCE |  | REFERENCE |  |  | NOTE:
S1 |  | S2 |  |  | SEAM-30-02.0-L-06-2-A-K.PRT
1 | FEB1_2 | 1 | FEB4_61
2 | FEB1_3 | 2 | FEB4_60
3 | FEB1_1 | 3 | FEB4_63
4 | FEB2_1 | 4 | FEB3_63
5 | FEB2_2 | 5 | FEB3_61
6 | FEB2_3 | 6 | FEB3_60
7 | FEB1_4 | 7 | FEB4_59
8 | FEB1_5 | 8 | FEB4_58
9 | FEB1_0 | 9 | FEB4_62
10 | FEB2_0 | 10 | FEB3_62
11 | FEB2_4 | 11 | FEB3_59
12 | FEB2_5 | 12 | FEB3_58
13 | FEB1_6 | 13 | FEB4_57
14 | FEB1_7 | 14 | FEB4_56
15 | DB1_GNDFE | 15 | DB2_GNDFE
16 | DB1_GNDFE | 16 | DB2_GNDFE
17 | FEB2_6 | 17 | FEB3_57
18 | FEB2_7 | 18 | FEB3_56
19 | FEB1_8 | 19 | FEB4_55
20 | FEB1_9 | 20 | FEB4_54
21 | SPI_MISO_DB_IFC1 | 21 | SPI_MISO_DB_IFC2 |  | to GBT-SCA SPI: MISO; to be wired-ORed across all FEBs controlled by one GBT-SCA
22 | ? | 22 | ?
23 | FEB2_8 | 23 | FEB3_55
24 | FEB2_9 | 24 | FEB3_54
25 | FEB1_10 | 25 | FEB4_53
26 | FEB1_11 | 26 | FEB4_52
27 | NSEU_D_DB_IFC1 | 27 | NSEU_D_DB_IFC2 |  | (optional) to GBT-SCA GPIO: nSEU_D; to be wired-ORed across all FEBs controlled by one GBT-SCA: active low pulse caused by SEU
28 | DB1_TP_DC_ANLGLVL | 28 | DB2_TP_DC_ANLGLVL | analog | from GBT-SCA DAC: analog voltage defining the amount of test charge injected into the CLARO inputs by the leading edge of signal TestPulse_TTL; it comes from a dedicated GBT_SCA DAC output
29 | FEB2_10 | 29 | FEB3_53
30 | FEB2_11 | 30 | FEB3_52
31 | FEB1_12 | 31 | FEB4_51
32 | FEB1_13 | 32 | FEB4_50
33 | BKB_S1_T1 | 33 | BKB_S2_T1 | analog | to GBT-SCA ADC: (optional) pin1 of PT1000 sensor mounted on the BackBoard; ONE OF THE 2 PINS SHOULD ACTUALLY BE GROUNDED (2 wire readout) | it was: db_vddfe
34 | BKB_S1_T2 | 34 | BKB_S2_T2 | analog | to GBT-SCA ADC: (optional) pin2 of PT1000 sensor mounted on the BackBoard | it was: db_vddfe
35 | FEB2_12 | 35 | FEB3_51
36 | FEB2_13 | 36 | FEB3_50
37 | FEB1_14 | 37 | FEB4_49
38 | FEB1_15 | 38 | FEB4_48
39 | CONFIG_WR_EN_DB_IFC1 | 39 | CONFIG_WR_EN_DB_IFC2 |  | from GBT-SCA GPIO: CONFIG_WR_EN; if set it allows writing into the configuration register; it goes in parallel to all FEBs controlled by the GBT-SCA
40 | ? | 40 | ?
41 | FEB2_14 | 41 | FEB3_49
42 | FEB2_15 | 42 | FEB3_48
43 | FEB1_16 | 43 | FEB4_47
44 | FEB1_17 | 44 | FEB4_46
45 | BASETA1 | 45 | BASETB1 | analog | to GBT-SCA ADC: pin1 of PT1000 sensor mounted on the R-type BaseBoard; ONE OF THE 2 PINS SHOULD ACTUALLY BE GROUNDED (2 wire readout) | it was: db_vdd
46 | BASETA2 | 46 | BASETB2 | analog | to GBT-SCA ADC: pin2 of PT1000 sensor mounted on the R-type BaseBoard | it was: db_vdd
47 | FEB2_16 | 47 | FEB3_47
48 | FEB2_17 | 48 | FEB3_46
49 | FEB1_18 | 49 | FEB4_45
50 | FEB1_19 | 50 | FEB4_44
51 | SBASETB1 | 51 | SBASEDUMMYTB1 | analog | to GBT-SCA ADC: pin1 of second PT1000 sensor mounted on the H-type BaseBoard; ONE OF THE 2 PINS SHOULD ACTUALLY BE GROUNDED (2 wire readout) | it was: db_gnd
52 | SBASETB2 | 52 | SBASEDUMMYTB2 | analog | to GBT-SCA ADC: pin2 of second PT1000 sensor mounted on the H-type BaseBoard | it was: db_gnd
53 | FEB2_18 | 53 | FEB3_45
54 | FEB2_19 | 54 | FEB3_44
55 | FEB1_20 | 55 | FEB4_43
56 | FEB1_21 | 56 | FEB4_42
57 | DB1_GNDFE | 57 | DB2_GNDFE
58 | DB1_GNDFE | 58 | DB2_GNDFE
59 | FEB2_20 | 59 | FEB3_43
60 | FEB2_21 | 60 | FEB3_42
61 | FEB1_22 | 61 | FEB4_41
62 | FEB1_23 | 62 | FEB4_40
63 | NPOR_OVERRIDE_DB_IFC1 | 63 | NPOR_OVERRIDE_DB_IFC2 |  | (optional) from GBT-SCA GPIO: nPOR_override; to override (OR MONITOR) the power on reset internally generated by the CLARO; it goes in parallel to all FEBs controlled by the GBT-SCA
64 | SPI_NSEL0_DB_IFC1 | 64 | SPI_NSEL0_DB_IFC2 |  | from GBT-SCA SPI: Active LOW SPI Slave Select 0
65 | FEB2_22 | 65 | FEB3_41
66 | FEB2_23 | 66 | FEB3_40
67 | FEB1_24 | 67 | FEB4_39
68 | FEB1_25 | 68 | FEB4_38
69 | SPI_CLK_DB_IFC1 | 69 | SPI_CLK_DB_IFC2 |  | from GBT-SCA SPI: CLK it goes in parallel to all FEBs controlled by the GBT-SCA; suitable routing and termination strategy SHOULD BE IMPLEMENTED ON THE DIGITAL BOARD
70 | SPI_NSEL1_DB_IFC1 | 70 | SPI_NSEL1_DB_IFC2 |  | from GBT-SCA SPI: Active LOW SPI Slave Select 1
71 | FEB2_24 | 71 | FEB3_39
72 | FEB2_25 | 72 | FEB3_38
73 | FEB1_26 | 73 | FEB4_37
74 | FEB1_27 | 74 | FEB4_36
75 | SPI_MOSI_DB_IFC1 | 75 | SPI_MOSI_DB_IFC2 |  | from GBT-SCA SPI: MOSI it goes in parallel to all FEBs controlled by the GBT-SCA; suitable routing and termination strategy SHOULD BE IMPLEMENTED ON THE DIGITAL BOARD
76 | SPI_NSEL2_DB_IFC1 | 76 | SPI_NSEL2_DB_IFC2 |  | from GBT-SCA SPI: Active LOW SPI Slave Select 2
77 | FEB2_26 | 77 | FEB3_37
78 | FEB2_27 | 78 | FEB3_36
79 | FEB1_28 | 79 | FEB4_35
80 | FEB1_29 | 80 | FEB4_34
81 | ? | 81 | ?
82 | SPI_NSEL3_DB_IFC1 | 82 | SPI_NSEL3_DB_IFC2 |  | from GBT-SCA SPI: Active LOW SPI Slave Select 3
83 | FEB2_28 | 83 | FEB3_35
84 | FEB2_29 | 84 | FEB3_34
85 | FEB1_30 | 85 | FEB4_33
86 | FEB1_31 | 86 | FEB4_32
87 | DB1_GNDFE | 87 | DB2_GNDFE
88 | DB1_GNDFE | 88 | DB2_GNDFE
89 | FEB2_30 | 89 | FEB3_33
90 | FEB2_31 | 90 | FEB3_32
91 | FEB1_32 | 91 | FEB4_31
92 | FEB1_33 | 92 | FEB4_30
93 | DB1_I2C_SDA | 93 | DB2_I2C_SDA |  | from DB FPGA: this I2C bus is to access the DAC which set the level of the injected test pulse; the DAC will only e mounted on BackBoards for test beams
94 | SPI_NSEL4_DB_IFC1 | 94 | SPI_NSEL4_DB_IFC2 |  | from GBT-SCA SPI: Active LOW SPI Slave Select 4
95 | FEB2_32 | 95 | FEB3_31
96 | FEB2_33 | 96 | FEB3_30
97 | FEB1_34 | 97 | FEB4_29
98 | FEB1_35 | 98 | FEB4_28
99 | DB1_I2C_SCL | 99 | DB2_I2C_SCL |  | from DB FPGA: this I2C bus is to access the DAC which set the level of the injected test pulse; the DAC will only e mounted on BackBoards for test beams
100 | SPI_NSEL5_DB_IFC1 | 100 | SPI_NSEL5_DB_IFC2 |  | from GBT-SCA SPI: Active LOW SPI Slave Select 5
101 | FEB2_34 | 101 | FEB3_29
102 | FEB2_35 | 102 | FEB3_28
103 | FEB1_36 | 103 | FEB4_27
104 | FEB1_37 | 104 | FEB4_26
105 | H1_EN | 105 | H3_EN |  | from GBT-SCA GPIO: Active HIGH Enable signal for FEB1. It is a point to point connection from the GBT-SCA to each of the controlled FEBs
106 | SPI_NSEL6_DB_IFC1 | 106 | SPI_NSEL6_DB_IFC2 |  | from GBT-SCA SPI: Active LOW SPI Slave Select 6
107 | FEB2_36 | 107 | FEB3_27
108 | FEB2_37 | 108 | FEB3_26
109 | FEB1_38 | 109 | FEB4_25
110 | FEB1_39 | 110 | FEB4_24
111 | H2_EN | 111 | H4_EN |  | from GBT-SCA GPIO: Active HIGH Enable signal for FEB2. It is a point to point connection from the GBT-SCA to each of the controlled FEBs
112 | SPI_NSEL7_DB_IFC1 | 112 | SPI_NSEL7_DB_IFC2 |  | from GBT-SCA SPI: Active LOW SPI Slave Select 7
113 | FEB2_38 | 113 | FEB3_25
114 | FEB2_39 | 114 | FEB3_24
115 | FEB1_40 | 115 | FEB4_23
116 | FEB1_41 | 116 | FEB4_22
117 | DB1_GNDFE | 117 | DB2_GNDFE
118 | DB1_GNDFE | 118 | DB2_GNDFE
119 | FEB2_40 | 119 | FEB3_23
120 | FEB2_41 | 120 | FEB3_22
121 | FEB1_42 | 121 | FEB4_21
122 | FEB1_43 | 122 | FEB4_20
123 | DB1_VDDFE | 123 | DB2_VDDFE
124 | DB1_VDDFE | 124 | DB2_VDDFE
125 | FEB2_42 | 125 | FEB3_21
126 | FEB2_43 | 126 | FEB3_20
127 | FEB1_44 | 127 | FEB4_19
128 | FEB1_45 | 128 | FEB4_18
129 | FEB1T1 | 129 | FEB3T1 | analog | to GBT-SCA ADC: pin1 of (optional) PT1000 sensor mounted on FEB1; AS OF 2016-02-29 THE OTHER PIN OF THE PT1000 IS GROUNDED ON THE FEB ("1 WIRE READOUT") | it was: db_gnd
130 | FEB1T2 | 130 | FEB3T2 | analog | to GBT-SCA ADC: AS OF 2016-02-29 THIS PIN DELIVERS A VOLTAGE TO THE GTB-SCA ADC WITH A RANGE 0 TO 1V | it was: db_gnd
131 | FEB2_44 | 131 | FEB3_19
132 | FEB2_45 | 132 | FEB3_18
133 | FEB1_46 | 133 | FEB4_17
134 | FEB1_47 | 134 | FEB4_16
135 | FEB2T1 | 135 | FEB4T1 | analog | to GBT-SCA ADC: pin1 of (optional) PT1000 sensor mounted on FEB2; AS OF 2016-02-29 THE OTHER PIN OF THE PT1000 IS GROUNDED ON THE FEB ("1 WIRE READOUT") | it was: db_vdd
136 | FEB2T2 | 136 | FEB4T2 | analog | to GBT-SCA ADC: AS OF 2016-02-29 THIS PIN DELIVERS A VOLTAGE TO THE GTB-SCA ADC WITH A RANGE 0 TO 1V | it was: db_vdd
137 | FEB2_46 | 137 | FEB3_17
138 | FEB2_47 | 138 | FEB3_16
139 | FEB1_48 | 139 | FEB4_15
140 | FEB1_49 | 140 | FEB4_14
141 | H1AUXIN | 141 | H4AUXIN |  | (optional) from GBT-SCA GPIO: it is a RESERVED point to point connection from the GBT-SCA to each of the controlled FEBs
142 | H2AUXIN | 142 | H3AUXIN |  | (optional) from GBT-SCA GPIO: it is a RESERVED point to point connection from the GBT-SCA to each of the controlled FEBs
143 | FEB2_48 | 143 | FEB3_15
144 | FEB2_49 | 144 | FEB3_14
145 | FEB1_50 | 145 | FEB4_13
146 | FEB1_51 | 146 | FEB4_12
147 | DB1_VDDFE | 147 | DB2_VDDFE
148 | DB1_VDDFE | 148 | DB2_VDDFE
149 | FEB2_50 | 149 | FEB3_13
150 | FEB2_51 | 150 | FEB3_12
151 | FEB1_52 | 151 | FEB4_11
152 | FEB1_53 | 152 | FEB4_10
153 | TESTPULSE_TTL_DB_IFC1 | 153 | TESTPULSE_TTL_DB_IFC2 |  | from GBT-SCA GPIO: it is a signal whose rising edge causes the injection of test charge into the CLAROs; it goes in parallel to all FEBs controlled by the GBT-SCA
154 | ? | 154 | ?
155 | FEB2_52 | 155 | FEB3_11
156 | FEB2_53 | 156 | FEB3_10
157 | FEB1_54 | 157 | FEB4_9
158 | FEB1_55 | 158 | FEB4_8
159 | ALDO_IFC1_EN | 159 | ALDO_IFC2_EN |  | (optional) from GBT-SCA GPIO: it is a RESERVED point to point connection from the GBT-SCA to each of the controlled backboards
160 | ? | 160 | ?
161 | FEB2_54 | 161 | FEB3_9
162 | FEB2_55 | 162 | FEB3_8
163 | FEB1_56 | 163 | FEB4_7
164 | FEB1_57 | 164 | FEB4_6
165 | DB1_GNDFE | 165 | DB2_GNDFE
166 | DB1_GNDFE | 166 | DB2_GNDFE
167 | FEB2_56 | 167 | FEB3_7
168 | FEB2_57 | 168 | FEB3_6
169 | FEB1_58 | 169 | FEB4_5
170 | FEB1_59 | 170 | FEB4_4
171 | FEB1_62 | 171 | FEB4_0
172 | FEB2_62 | 172 | FEB3_0
173 | FEB2_58 | 173 | FEB3_5
174 | FEB2_59 | 174 | FEB3_4
175 | FEB1_60 | 175 | FEB4_3
176 | FEB1_61 | 176 | FEB4_2
177 | FEB1_63 | 177 | FEB4_1
178 | FEB2_63 | 178 | FEB3_1
179 | FEB2_60 | 179 | FEB3_3
180 | FEB2_61 | 180 | FEB3_2