## BOM
|  | Item Description |  | Supply Details |  |  |  | From Concept 07Apr04 |  |  | FIT/ Need |  | Supply Details | [7 empty] | Item Description
ITEM # |  |  |  | Source #1 |  | Source #2 |  |  |  |  | ITEM # | Qty Per BOC | Source #1 |  | Source #2
| Ref Des | Purchase details / Description | Value | Manuf/ Supplier 1 | Part Number | Manuf/ Supplier 2 | Part Number | Qty | JEDEC_TYPE | NOT FIT |  |  | Manuf/ Supplier 1 | Part Number | Manuf/ Supplier 1 | Part Number |  |  | ol comments | MINIREEL WHERE APP. | Purchase details / Description | Value | ol comments | MINIREEL WHERE APP.
1 |  | BOC Rev C pcb | [5 empty] | 1 |  |  | 1 | 1 |  |  |  |  | DESCRIPTION |  |  |  | BOC Rev C pcb
2 | U32,U34 | Latt ISPLSI2032VE-225LT44 3V3 4NS CPLD |  | Latt/ SiConcept | ispLSI2032VE-225LT44 | Latt | ispLSI2032VE-180LT44 | 2 | TQFP44 |  | 2 | 2 | Latt/ SiConcept | ispLSI2032VE-225LT44 | Latt | ispLSI2032VE-180LT44 | PCB |  | - |  | Latt ISPLSI2032VE-225LT44 3V3 4NS CPLD |  | -
3 | U106,U119,U134,U145 | Latt ISPLSI2128VE-250LT100 3V3 4NS CPLD |  | Latt | ispLSI2128VE-250LT100 |  |  | 4 | TQFP100 |  | 3 | 4 | Latt | ispLSI2128VE-250LT100 |  |  | LATTICE ISPLSI2032VE-225LT44 2032 3V3 CPLD | LATTICE ISPLSI2032VE-225LT44 | - |  | Latt ISPLSI2128VE-250LT100 3V3 4NS CPLD |  | -
4 | U47 | Latt ISPLSI5384VE-100LB272 3V3 10NS CPLD |  | Latt | ISPLSI 5384VE-100LB272 |  |  | 1 | BGA272 |  | 4 | 1 | Latt | ISPLSI 5384VE-100LB272 |  |  | LATTICE ISPLSI2128VE-250LT100 2128 3V3 4NS CPLD | LATTICE ISPLSI2128VE-250LT100 | - |  | Latt ISPLSI5384VE-100LB272 3V3 10NS CPLD |  | -
5 | U95,U98,U99 | PI90LVT14L ECL 1:5 CLOCK BUFF |  | Pericom SiConcept | PI90LVT14L |  |  | 3 | TSSOP20 |  | 5 | 3 | Pericom SiConcept | PI90LVT14L |  |  | LATTICE ISPLSI5384VE-100LB272 3V3 10NS CPLD | ISPLSI5384VE-100LB272 | - |  | PI90LVT14L ECL 1:5 CLOCK BUFF |  | -
6 | U12,U73 | SY100EP14UK4I ECL DIF. CLOCK BUF. |  | Micro/Syn Focus | sy100EP14uk4i | ONSemi/ EBV | mc100EP14DT | 2 | TSSOP20 |  | 6 | 2 | Micro/Syn Focus | sy100EP14uk4i | ONSemi/ EBV | mc100EP14DT | PI90LVT14L ECL 1:5 CLOCK DIST | PI90LVT14L | - |  | SY100EP14UK4I ECL DIF. CLOCK BUF. |  | -
7 | U123 | SY100EP16VZC ECL DIF. BUF. |  | Micro/Syn Focus | sy100EL16vzc | ONSemi/ EBV | mc100EP16D | 1 | SOIC8 |  | 7 | 1 | Micro/Syn Focus | sy100EL16vzc | ONSemi/ EBV | mc100EP16D | SY100EP14UK4I ECL DIFFERENTIAL CLOCK BUFFER | MC100EP14D | - |  | SY100EP16VZC ECL DIF. BUF. |  | -
8 | U11,U22,U25,U56 | SY100EPT21LZI PECL - TTL XLAT |  | Micro/Syn Focus | sy100EPT21LZC (or ..LZi) | ONSemi/ EBV | mc100EPT21D | 4 | SOIC8 |  | 8 | 4 | Micro/Syn Focus | sy100EPT21LZC (or ..LZi) | ONSemi/ EBV | mc100EPT21D | SY100EP16VZC ECL DIFFERENTIAL BUFFER | MC100EP16D | - |  | SY100EPT21LZI PECL - TTL XLAT |  | -
9 | U7,U35,U55,U87 | SY100EPT22VZI 3V/5V DUAL LVTTL-LVP XLAT |  | Micro/Syn Focus | sy100EPT22vzi |  |  | 4 | SOIC8 |  | 9 | 4 | Micro/Syn Focus | sy100EPT22vzi |  |  | SY100EPT21LZI PECL - TTL TRANSLATOR | MC100EPT21 | - |  | SY100EPT22VZI 3V/5V DUAL LVTTL-LVP XLAT |  | -
10 | U77 | SY100EP32VZI ECL CLK DIVBY2 |  | Micro/Syn Focus | sy100EP32vzi | ONSemi/ EBV | mc100EP32D | 1 | SOIC8 |  | 10 | 1 | Micro/Syn Focus | sy100EP32vzi | ONSemi/ EBV | mc100EP32D | SY100EPT22VZV 3v/5v DUAL LVTTL-LVPECL XLATOR | SY100EPT22VZC | - |  | SY100EP32VZI ECL DIF. BUF. |  | -
11 | U66,U76 | SY100EL34LZC 3V ECL /2 /4 /8 CLOCK DIV. CHIP |  | Micro/Syn Focus | SY100EL34LZC |  |  | 2 | SOIC16 |  | 11 | 2 | Micro/Syn Focus | SY100EL34LZC |  |  | SY100EP32VZI ECL DIFFERENTIAL BUFFER | MC100EP32D | SY100EL34LZC |  | SY100EL34LZC 3V ECL /2 /4 /8 CLOCK DIV. CHIP |  | SY100EL34LZC
12 | U62,U78,U81 | MC100EP57DT ECL DIF. BUF. |  | Micro/Syn Focus | sy100ep57vk4i | ONSemi/ EBV | mc100EP57DT | 3 | TSSOP20 |  | 12 | 3 | Micro/Syn Focus | sy100ep57vk4i | ONSemi/ EBV | mc100EP57DT | SY100EL34LZC 3V ECL /2 /4 /8 CLOCK CHIP | SY100EL34LZC | - |  | MC100EP57DT ECL DIF. BUF. |  | -
13 | U133 | SY100EL92ZC TRIPLE PECL-LVP XLAT |  | Micro/Syn Focus | sy100EL92ZC | ONSemi/ EBV | mc100LVEL92dw | 1 | SOIC20W |  | 13 | 1 | Micro/Syn Focus | sy100EL92ZC | ONSemi/ EBV | mc100LVEL92dw | MC100EP57DT ECL DIFFERENTIAL BUFFER | MC100EP57DT | - |  | SY100EL92ZC TRIPLE PECL-LVP XLAT |  | -
14 | U72 | SY100EP195VTI ECL PROG DELAY CHIP |  | Micro/Syn Focus | sy100EP195vti | ONSemi/ EBV | mc100EP195FA | 1 | TQFP32 |  | 14 | 1 | Micro/Syn Focus | sy100EP195vti | ONSemi/ EBV | mc100EP195FA | SY100EL92ZC TRIPLE PECL-LVPECL XLATOR | SY100EL92ZC | - |  | SY100EP195VTI ECL PROG DELAY CHIP |  | -
15 | U83,U89 | SY55855VKI PECL - LVDS XLAT |  | Micro/Syn Focus | SY55855VKI |  |  | 2 | MSOP10 |  | 15 | 2 | Micro/Syn Focus | SY55855VKI |  |  | SY100EP195VTI ECL PROGRAMMABLE DELAY CHIP | MC100EP195FA | - |  | SY55855VKI PECL - LVDS XLAT |  | -
16 | U65 | SY89421VZC PLL & OSC |  | Micro/Syn Focus | SY89421VZC |  |  | 1 | SOIC20W |  | 16 | 1 | Micro/Syn Focus | SY89421VZC |  |  | SY55855VKI PECL LVDS TRANSLATOR | SY55855VKI | - |  | SY89421VZC PLL & OSC |  | -
17 | U13 | NSC DS90LV017ATM SINGLE LVDS TX |  | Pericom SiConcept | pi90LV017AW | ONSemi/ EBV | ds90LV017ATM | 1 | SOIC8 |  | 17 | 1 | Pericom SiConcept | pi90LV017AW | ONSemi/ EBV | ds90LV017ATM | SY89421VZC PLL & OSC | MICREL SY89421VZC | - |  | NSC DS90LV017ATM SINGLE LVDS TX |  | -
18 | U8,U38,U48,U49,U74,U75,U86,U90,U96,U107,U108,U114,U115,U125,U126,U135,U136,U140,U141,U151 | NSC DS90LV018ATM SINGLE LVDS RX |  | Pericom SiConcept | pi90LV018AW | ONSemi/ EBV | ds90LV018ATM | 20 | SOIC8 |  | 18 | 20 | Pericom SiConcept | pi90LV018AW | ONSemi/ EBV | ds90LV018ATM | DS90LV017ATM SINGLE LVDS LINE DRIVER | NATIONAL DS90LV017ATM | - |  | NSC DS90LV018ATM SINGLE LVDS RX |  | -
19 | U41,U42,U53,U54,U60,U61,U67,U68,U84,U85,U93,U94,U100,U101,U112,U113,U120,U121,U127,U128,U143,U144,U148,U149,U156 | NSC DS90LV048ATM QUAD LVDS RX |  | NatSemi | DS90LV048Atm |  |  | 25 | SOIC16 |  | 19 | 25 | NatSemi | DS90LV048Atm |  |  | DS90LV018ATM SINGLE LVDS LINE RECEIVER | NATIONAL DS90LV018ATM | - |  | NSC DS90LV048ATM QUAD LVDS RX |  | -
20 | U10,U43,U44,U50,U51,U58,U59,U69,U70,U79,U80,U88,U91,U92,U102,U103,U109,U110,U117,U118,U129,U130,U137,U138,U146,U147 | PHOS4 - ATLAS 4 CHAN. DELAY | [5 empty] | 26 | LCC28 |  | 20 | 26 |  |  |  |  | DS90LV048ATM QUAD LVDS LINE RECEIVER | NATIONAL DS90LV048A | - |  | PHOS4 - ATLAS 4 CHAN. DELAY |  | -
21 | U57 | IS61LV256-15J 3V3 32KX8BIT SRAM |  | ICSI/ Focus | IS61LV256-15J |  |  | 1 | SOJ28 |  | 21 | 1 | ICSI/ Focus | IS61LV256-15J |  |  | PHOS4 4 CHANNEL DELAY CUSTOM IC | CUSTOM IC PHOS4 | IS61LV256-15J |  | IS61LV256-15J 3V3 32KX8BIT SRAM |  | IS61LV256-15J
22 | U3 | MC74HC05AD HEX OC INVERTER |  | Mot / alt | MC74HC05AD or Equiv |  |  | 1 | SOIC14 |  | 22 | 1 | Mot / alt | MC74HC05AD or Equiv |  |  | IS61LV256-15J 3V3 32KX8BIT SRAM | IS61LV256-15J | - |  | MC74HC05AD HEX OC INVERTER |  | -
23 | U1,U2,U5,U6,U9,U14,U17,U19 | MC74HCT245ADW OCTAL RX-TX |  | Mot | MC74HCT245ADW |  |  | 8 | SOIC20W |  | 23 | 8 | Mot | MC74HCT245ADW |  |  | MC74HC05AD HEX OC INVERTER | MOTOROLA MC74HC05AD | - |  | MC74HCT245ADW OCTAL RX-TX |  | -
24 | U15,U16,U18,U31,U39,U46 | SN74LVT245BDW OCTAL RX-TX |  | TI | SN74LVT245ADW |  |  | 6 | SOIC20W |  | 24 | 6 | TI | SN74LVT245ADW |  |  | MC74HCT245ADW OCTAL TRANSCEIVER | MOTOROLA MC74HCT245ADW | - |  | SN74LVT245BDW OCTAL RX-TX |  | -
25 | U23,U27,U105,U116,U122,U132,U142,U150 | SN74ALVTH162244DGG 16 BIT WIDE RX-TX |  | TI | SN74ALVTH162244DGG |  |  | 8 | TSSOP48 |  | 25 | 8 | TI | SN74ALVTH162244DGG |  |  | SN74LVT245BDW OCTAL TRANSCEIVER | TEXAS SN74LVT245DW | - |  | SN74ALVTH162244DGG 16 BIT WIDE RX-TX |  | -
26 | U152-U155 | NC7S02M5 SINGLE 2 IP "NOR" GATE |  | F-Child | NC7S02M5 |  |  | 4 | SOT23-5 |  | 26 | 4 | F-Child | NC7S02M5 |  |  | 74ALVTH162244DGG 16 BIT WIDE TRANSCEIVER | TEXAS SN74ALVTH162244DGG | FEC 302 5780 |  | NC7S02M5 SINGLE 2 IP "NOR" GATE |  | FEC 302 5780
27 | U4,U20,U21,U33,U37,U63 | NC7SZ08M5 SINGLE 2 IP "AND" GATE |  | F-Child | NC7SZ08M5 |  |  | 6 | SOT23-5 |  | 27 | 6 | F-Child | NC7SZ08M5 |  |  | NC7S02M5 SINGLE 2 IP NOR GATE | PHILIPS 74ACHT1G02GW | FEC 345-7862 |  | NC7SZ08M5 SINGLE 2 IP "AND" GATE |  | FEC 345-7862
28 | U30,U45,U71,U104,U131 | Linear LT3010MS8E 50MA LDO REG. |  | LinTechy | LT3010EMS8E |  |  | 5 | MSOP8E |  | 28 | 5 | LinTechy | LT3010EMS8E |  |  | NC7SZ08M5 SINGLE "AND" GATE | FAIRCHILD NC7SZ08M5 | LT3010EMS8E |  | Linear LT3010MS8E 50MA LDO REG. |  | LT3010EMS8E
29 | U36 | MAX1239EEE 12 CHAN. ADC-I2C BUS 3V3 |  | MaximDirect | MAX1239EEE |  |  | 1 | QSOP16 |  | 29 | 1 | MaximDirect | MAX1239EEE |  |  | LT3010EMS8E 50mA LDO REGULATOR | LINEAR TECH LT3010 | MAX1239EEE |  | MAX1239EEE 12 CHAN. ADC-I2C BUS 3V3 |  | MAX1239EEE
30 | U40,U52,U64,U82,U97,U111,U124,U139 | MAX4373TEUA CURRENT SENSE AMP |  | MaximDirect | MAX4373TEUA |  |  | 8 | MSOP8 |  | 30 | 8 | MaximDirect | MAX4373TEUA |  |  | MAX1139EEE 12 CHANNEL ADC-I2C BUS; 5V | MAX1239 | - |  | MAX4373TEUA CURRENT SENSE AMP |  | -
31 | U26 | MAX6714CUB VCC + 3 RAIL MONITOR |  | MaximDirect | MAX6714CUB |  |  | 1 | MSOP10 |  | 31 | 1 | MaximDirect | MAX6714CUB |  |  | MAX4373TEUA CURRENT SENSE AMP | MAXIM MAX4373TEUA | MAX6714CUB |  | MAX6714CUB VCC + 3 RAIL MONITOR |  | MAX6714CUB
32 | X1 | C-MAC CFPS-73-40MHZ Min Xtal Osc | 40.MHZ | C-MAC | SPXO 018042 |  |  | 1 | CFPS73 |  | 32 | 1 |  |  |  |  | MAX6714CUB VCC + 3 RAIL MONITOR | MAX6714CUB |  |  | C-MAC CFPS-73-40MHZ Min Xtal Osc | 40.MHZ | C-MAC SPXO 018042
33 | D1-D4 | RS1A DIODE SMA; 1A; 50V | RS1A |  |  |  |  | 4 | SMA |  | 33 | 4 |  |  |  |  | 40MHZ ULTRA-MIN OSC C-MAC SPXO 018042 | C-MAC CFPS-73-40MHZ | MOQ=10 |  | RS1A DIODE SMA; 1A; 50V | RS1A | MOQ=10
34 | C24,C231-C238 | 22PF SMD 0805 CAP - | 22P |  |  |  |  | 9 | SMD0805 | 9 | 34 | - |  |  |  |  | RS1A SMA; 1A; 50V POWER DIODE *(or similar)*FARNELL 547-037 | FARNELL 547-037 | - |  | 10PF SMD 0805 CAP - ES 430818D | 10P | -
35 | C3 | 47PF SMD 0805 CAP - 08055C470KAT00J | 47P |  |  |  |  | 1 | SMD0805 |  | 35 | 1 |  |  |  |  | *** NOT FITTED *** |  | FEC 499-160 |  | 47PF SMD 0805 CAP - 08055C470KAT00J | 47P | FEC 499-160
36 | C12,C15,C19,C28,C31 | 10NF 50V SMD 0805 CAP - 08055C103KAT00J | 10N |  |  |  |  | 5 | SMD0805 |  | 36 | 5 |  |  |  |  | 47PF SMD CAPACITOR; 0805 - AVX 08055C470KAT00J | AVX 08055C470KAT00J | FEC 499-225 |  | 10NF 50V SMD 0805 CAP - 08055C103KAT00J | 10N | FEC 499-225
37 | C6,C7,C11,C14,C18,C21,C23,C25,C27,C30,C33-C59,C61-C64,C66-C87,C89-C93,C95-C227 | 100NF SMD 0805 CAP - CM21X7R104K25VAT | 100N |  |  |  |  | 201 | SMD0805 | 1 | 37 | 200 |  |  |  |  | 10NF 50V SMD CAPACITOR; 0805 - AVX 08055C103KAT00J | AVX 08055C103KAT00J | FEC 499-687 |  | 100NF SMD 0805 CAP - CM21X7R104K25VAT | 100N | FEC 499-687
38 | C17 | 1UF SMD 1206 CAP - CM316X7R105K16VAT | 1U0 |  |  |  |  | 1 | SMD1206 |  | 38 | 1 |  |  |  |  | 100NF SMD CAPACITOR; 0805 - AVX CM21X7R104K25VAT | AVX CM21X7R104K25VAT | FEC 499-717 |  | 1UF SMD 1206 CAP - CM316X7R105K16VAT | 1U0 | FEC 499-717
39 | C13,C16,C22,C29,C32 | 4.7UF 20V CAP- TPSA475K020R LO ESR CASE A | 4U7 |  |  |  |  | 5 | CASE_A |  | 39 | 5 |  |  |  |  | 1UF SMD CAPACITOR; 1206 - AVX CM316X7R105K16VAT | AVX CM316X7R105K16VAT | FEC 355-4170 MR200 |  | 4.7UF 20V CAP- TPSA475K020R LO ESR CASE A | 4U7 | FEC 355-4170 MR200
40 | C1,C2,C4,C9 | 10UF 25V CAP - TAJC106K025R CASE C | 10U |  |  |  |  | 4 | CASE_C |  | 40 | 4 |  |  |  |  | LOW ESR 4.7UF SMD 20V CAP; CASE A - AVX TPSA475K020R | AVX TPSA475K020R | FEC 197-518 | FEC 355-2664 MR100 | 10UF 25V CAP - TAJC106K025R CASE C | 10U | FEC 197-518 | FEC 355-2664 MR100
41 | C88,C94 | 10UF 10V CAP - TAJT106K010R LO PROF CASE T | 10U |  |  |  |  | 2 | CASE_T |  | 41 | 2 |  |  |  |  | 10UF SMD 25V CAPACITOR; CASE SIZE C - AVX TAJC106K025R | AVX TAJC106K025R |  | FEC 355-3116 MR250 | 10UF 10V CAP - TAJT106K010R LO PROF CASE T | 10U |  | FEC 355-3116 MR250
42 | C5,C8,C10,C20,C26 | 100UF 16V CAP -TPSD107K016R0125 CASE D | 100U |  |  |  |  | 5 | SMTANTD | 2 | 42 | 3 |  |  |  |  | LOW PROFILE 10UF SMD 10V CAP; CASE T - AVX TAJT106K010R | AVX TAJT106K010R |  | FEC 351 8851 MR100 | 100UF 16V CAP -TPSD107K016R0125 CASE D | 100U |  | FEC 351 8851 MR100
43 | LK1,LK2,LK7,LK10,LK11,LK14-LK17,LK22,LK23 | 0R0 SMD 0603 RES | 0R0 |  |  |  |  | 11 | SMD0603 |  | 43 | 11 |  |  |  |  | 100UF/16V SM CAP SIZE D - AVX TPSD107K016R0125 | AVX TPSD107K016R0125
44 | R62,R80,R247,RT1-RT96 | 100R SMD 0603 RES | 100R |  |  |  |  | 99 | SMD0603_SO |  | 44 | 99
45 | R106,R115,R130,R175,R191,R205,R211,R231 | 6R8 SMD 0805 RES | 6R8 |  |  |  |  | 8 | SMD0805 |  | 45 | 8 | [6 empty] | FEC 772-227 |  | 0R0 SMD 0603 RES | 0R0 | FEC 772-227
46 | R21,R32,R36,R39,R40,R70,R75,R102,R113,R120,R127,R128,R134,R146,R147,R161,R164,R167,R169,R174,R177,R182,R186,R187,R189,R190,R194,R203,R206,R207,R209,R212,R214,R217,R229,R230,R232,R236 | 100R SMD 0805 RES | 100R |  |  |  |  | 38 | SMD0805 | 3 | 46 | 35 |  |  |  |  | 0R0 SMD RESISTOR; 0.1W; 0603; 1% | FARNELL 772-227 | R.S. 213-2143 | FEC 345-6110 MR1K | 100R SMD 0603 RES | 100R | R.S. 213-2143 | FEC 345-6110 MR1K
47 | R14,R15,R116,R124,R125,R129,R131,R133,R135-R137,R140,R142-R145,R148,R149,R152,R153,R157,R158,R160,R162,R163,R168,R170-R173,R176,R215,R216,R218,R219 | 110R SMD 0805 RES | 110R |  |  |  |  | 35 | SMD0805 |  | 47 | 35 |  |  |  |  | 100R SMD RESISTOR, 0.063W, 0603; 1% | ROHM MCR03EZPF101 | FEC 321-7814 |  | 6R8 SMD 0805 RES | 6R8 | FEC 321-7814
48 | R3,R4,R16,R23,R28,R29,R31,R33,R35,R38,R41,R44-R46,R66,R67,R81,R82,R96,R97,R118,R122,R123,R159,R166,R178,R179,R183,R185,R210,R213 | 220R SMD 0805 RES | 220R |  |  |  |  | 31 | SMD0805 |  | 48 | 31 |  |  |  |  | 6R8 SMD RESISTOR; 0.1W; 0805; 1% | FARNELL 321-7814 | FEC 911-732 |  | 100R SMD 0805 RES | 100R | FEC 911-732
49 | R5,R8,R132,R180,R184,R188,R238 | 560R SMD 0805 RES | 560R |  |  |  |  | 7 | SMD0805 | 3 | 49 | 4 |  |  |  |  | 100R SMD RESISTOR; 0.1W; 0805; 1% | FARNELL 911-732 | MCR10EZHF1100 |  | 110R SMD 0805 RES | 110R | MCR10EZHF1100
50 | R1,R34,R37,R42,R43,R76-R78,R108-R111,R150,R151,R154,R155,R195,R196,R198,R199,R220,R221,R225,R226,R233,R234,R244,R245,R78B,R88,R88B | 1K0 SMD 0805 RES | 1K0 |  |  |  |  | 31 | SMD0805 | 2 | 50 | 29 |  |  |  |  | 110R SMD RESISTOR; 0.125W; 0805; 1% | MCR10EZHF1100 | FEC 911-770 |  | 220R SMD 0805 RES | 220R | FEC 911-770
51 | R114,R141,R165,R204,R228 | 1.5K SMD 0805 RES | 1K5 |  |  |  |  | 5 | SMD0805 |  | 51 | 5 |  |  |  |  | 220R SMD RESISTOR; 0.1W; 0805; 1% | FARNELL 911-770 | FEC 911-823 |  | 560R SMD 0805 RES | 560R | FEC 911-823
52 | R6,R7,R10,R30,R47-R50,R54,R55,R58-R61,R63-R65,R69,R71-R73,R93,R98,R103,R138,R139,R181 | 4.7K SMD 0805 RES | 4K7 |  |  |  |  | 27 | SMD0805 |  | 52 | 27 |  |  |  |  | 560R SMD RESISTOR; 0.1W; 0805; 1% | FARNELL 911-823 | FEC 911-859 |  | 1K0 SMD 0805 RES | 1K0 | FEC 911-859
53 | R2,R9,R11-R13,R17-R20,R22,R51-R53,R56,R57,R74,R84,R92,R95,R99-R101,R104,R105,R107,R112,R117,R119,R121,R126,R156,R192,R193,R197,R222,R224,R227,R235,R237,R239-R241,R243 | 10K SMD 0805 RES | 10K |  |  |  |  | 43 | SMD0805 |  | 53 | 43 |  |  |  |  | 1K0 SMD RESISTOR; 0.1W; 0805; 1% | FARNELL 911-859 | FEC 911-872 |  | 1.5K SMD 0805 RES | 1K5 | FEC 911-872
54 | R25,R27,R90,R94,R200,R202,R208,R223,R246 | 16K SMD 0805 RES | 16K |  |  |  |  | 9 | SMD0805 |  | 54 | 9 |  |  |  |  | 1.5K SMD RESISTOR; 0.1W; 0805; 1% | FARNELL 911-872 | FEC 911-938 |  | 4.7K SMD 0805 RES | 4K7 | FEC 911-938
56 | R24,R26,R85,R87,R89,R91,R201,R242 | 56K SMD 0805 RES | 56K |  |  |  |  | 8 | SMD0805 |  | 56 | 8 |  |  |  |  | 4.7K SMD RESISTOR; 0.1W; 0805; 1% | FARNELL 911-938 | FEC 911-975 | FEC 345-6985 MR1K | 10K SMD 0805 RES | 10K | FEC 911-975 | FEC 345-6985 MR1K
57 | R83 | 68K SMD 0805 RES | 68K |  |  |  |  | 1 | SMD0805 |  | 57 | 1 |  |  |  |  | 10K SMD RESISTOR; 0.1W; 0805; 1% | FARNELL 911-975 | FEC 321-8200 |  | 16K SMD 0805 RES | 16K | FEC 321-8200
58 | R68,R68B | 0R0 SMD 1206 RES | 0R0 |  |  |  |  | 2 | SMD1206 | 1 | 58 | 1 |  |  |  |  | 33K SMD RESISTOR; 0.1W; 0805; 1% | FARNELL 912-037 | FEC 912-062 | FEC 345-7072 MR1K | 56K SMD 0805 RES | 56K | FEC 912-062 | FEC 345-7072 MR1K
59 | TH1-TH6 | 10K THERMISTOR | 10K | Semitec | 103KT1608T-1P |  |  | 6 | SMD0603 |  | 59 | 6 |  |  |  |  | 56K SMD RESISTOR; 0.1W; 0805; 1% | FARNELL 912-062 | FEC 912-074 |  | 68K SMD 0805 RES | 68K | FEC 912-074
60 | RX1-RX8,TX1-TX4 | BOC1 TYPE2 RX/TX MODULE CONN. |  | Samtec / Toby | QSE 020-01-LDA |  |  | 12 | BOC1_RX2B |  | 60 | 12 |  |  |  |  | 68K SMD RESISTOR; 0.1W, 0805; 1% | FARNELL 912-074 | FEC 772-240 |  | 0R0 SMD 1206 RES | 0R0 | FEC 772-240
61 | M1 | DC-DC Conv (not used) | [5 empty] | 1 | DIL24-6-12 | 1 | 61 | - | Semitec | 103KT1608T-1P |  |  | 0R0 SMD RESISTOR; 0.125W; 1206; 1% | FARNELL 772-240 | 103KT1608T-1P |  | 10K THERMISTOR | 10K | 103KT1608T-1P
62 | S-LINK | S_LINK PLUG IN CONN. |  | AMP | 120521-1 also CERN 09.55.41.064.3 | Molex | 52763-0649 | 1 | SLINK-LSC |  | 62 | 1 | Samtec / Toby | QSE 020-01-LDA |  |  | 10K NTC THERMISTOR; 1% | 103KT1608T-1P | SAMTEC QSE-020-01-L-D-A |  | BOC1 TYPE2 RX/TX MODULE CONN. |  | SAMTEC QSE-020-01-L-D-A
63 | SW1-SW3 | ROTARY HEX COMP. SWIT. | [5 empty] | 3 | DIP8-5 |  | 63 | 3
64 | LAS-EN | LED flat-top Kingbright Red | RED |  |  |  |  | 1 | EDGE_LED |  | 64 | 1 | AMP | 120521-1 | Molex | 52763-0649 | connector for opto modules SAMTEC QSE-020-01-L-D-A | BOC1 TYPE2 RX MODULE |  |  | S_LINK PLUG IN CONN. |  | MOLEX 52763-0649 OR AMP 120521-1 | also CERN 09.55.41.064.3
65 | EXT,INT | LED flat-top Kingbright Yellow | YELL |  |  |  |  | 2 | EDGE_LED |  | 65 | 2 | [6 empty] | MOLEX 52763-0649 OR AMP 120521-1 | also CERN 09.55.41.064.3 | ROTARY HEX COMP. SWIT. |  | FEC 273-260
66 | 3V-OK,5V-OK | LED flat-top Kingbright Green | GRN |  |  |  |  | 2 | EDGE_LED |  | 66 | 2 |  |  |  |  | S-LINK PLUG.MOLEX 52763-0649/AMP 120521-1/CERN 09.55.41.064.3 | CERN no 09.55.41.064.3 | FEC 273-260 |  | LED flat-top Kingbright Red | RED | FEC 547-384
67 | 12V | SMD030 SURFACE MOUNT FUSE | 300MA |  |  |  |  | 1 | SMDFUSE |  | 67 | 1 |  |  |  |  | PCB ROTARY HEX COMPLEMENT SWITCH FARNELL 273-260 | FARNELL 273-260 | FEC 547-384 |  | LED flat-top Kingbright Yellow | YELL | FEC 547-396
68 | 3V3 | RGE1100 RESETTABLE FUSE | 11A |  |  |  |  | 1 | RGE1100 |  | 68 | 1 |  |  |  |  | LOW CURRENT RED 3MM LED FARNELL 322-556 | FARNELL 322-556 | FEC 547-396 |  | LED flat-top Kingbright Green | GRN | FEC 547-402
69 | 5V | RGE300 RESETTABLE FUSE | 3A |  |  |  |  | 1 | RGE300 |  | 69 | 1 |  |  |  |  | LOW CURRENT YELLOW 3MM LED FARNELL 322-568 | FARNELL 322-568 | FEC 547-402 |  | SMD030 SURFACE MOUNT FUSE | 300MA | RS 183-9736 FEC 609-031
73 | RP2,RP3 | 160 WAY RIGHT ANGLE SOCKET |  | Harting | 0204.160.1101 |  |  | 2 | VME-RP160-RA |  | 73 | 2 |  |  |  |  | LOW CURRENT GREEN 3MM LED FARNELL 322-570 | FARNELL 322-570 | RS 183-9736 FEC 609-031 |  | RGE1100 RESETTABLE FUSE | 11A | RS 283-8813 FEC 136-785
74 | SK1,SK2 | 2MM 2x4 WAY SOCKET |  | Harting | M22-6120422 |  |  | 2 | EDGE8 |  | 74 | 2 |  |  |  |  | SURFACE MOUNT FUSE POLYSWITCH SMD030 | SMD050 | RS 283-8813 FEC 136-785 |  | RGE300 RESETTABLE FUSE | 3A | RS 283-8778 FEC 136-724
75 | SK3 | 8 WAY MICRO-MATCH PCB SOCKET |  |  | 7-215079-8 |  |  | 1 | M-MATCH8 |  | 75 | 1 |  |  |  |  | 11A RESETTABLE FUSE POLYSWITCH RGE1100 | RGE1100 | RS 283-8778 FEC 136-724 |  | QUICK BLOW SM FUSE | *10A | 10 SPARES = 508-731 **FUSE ONLY**
76 | LK3-LK6,LK8 | 2 PIN 0.6 INCH PITCH JUMPER | [5 empty] | 5 | JUMPER2X1_0-6 | 5 | 76 | - |  |  |  |  | *** NOT FITTED *** | *** NOT FITTED *** | HARTING 0204.160.1101 |  | 2MM 2x4 WAY SOCKET |  | FEC 672-397 M22-6120422
77 | TP1-TP31 | TEST POINT 1.02MM BLK | [5 empty] | 31 | 1-HOLE_1-05P | 31 | 77 | - |  |  |  |  | HARTING 160 RT-ANG SOCKET 0204.160.1101 | 0204.160.1101 |  |  | 8 WAY MICRO-MATCH PCB SOCKET |  | FEC 148-593
78 | J1-J6 | HIROSE 50 WAY DF12 SMD CONN. (Pixel Option) | [5 empty] | 6 | DF12-50 | 6 | 78 | - |  |  |  |  | HARTING 2mm SOCKET 2x4pin M22-6120422 | 2mm SOCKET | FEC 148-593 |  | 2 PIN 0.6 INCH PITCH JUMPER |  | -
79 | R248-R251 | 1K0 SMD 0603 RES | 1K0 |  |  |  |  | 4 |  |  | 79 | 4 |  |  |  |  | MICRO-MATCH TOP ENTRY FEMALE PCB AMP 7-215079-8 | AMP 7-215079-8 | - |  | TEST POINT 1.02MM BLK |  | VERO 20-2137D
80 | R79,R86,R252-R257 | 100K SMD 0805 RES | 100K |  |  |  |  | 8 |  |  | 80 | 8 |  |  |  |  | 2 pin 0.6 inch pitch Jumper Comatel 3000500 *can be omitted* | Comatel 3000500 | VERO 20-2137D |  | HIROSE 50 WAY DF12 SMD CONN. |  | DF12D(5.0)-50DP-0.5V?? | Mating: DF12A-50DS-0.5V??
TOTAL | [7 empty] | 836 | 0 | 64 | 76 | 772 |  |  |  |  | Black 1.02mm Test Point *can be omitted* | Vero 20-2137D | DF12D(5.0)-50DP-0.5V?? | Mating: DF12A-50DS-0.5V?? | 1K SMD 0603 RES | 1K
[17 empty] | HIROSE 50 way SMD conn DF12D(5.0)-50DP-0.5V(**) | ?
|  | Mechanical Parts | [10 empty] | 0 | 0 | 0 | 0 | 0 | 0 |  |  | 0 | 0 | 0 | 0
Item Description
BOT HANDLE ASSY RITTAL 3688770-X10
FRONT PANEL RITTAL 3685.540
TOP HANDLE ASSY RITTAL 3688771-X10
Panel and Handle Assembly (machined & Printed)
SMC_MOUNT BASE
SMC_MOUNT LID
SMC_MOUNT LID "SCREW M2x5"
SMC_MOUNT TO PANEL "SCREW M2x5"
SMC_MOUNT TO PCB "SCREW M2x5"
S-LINK KEYING PIN SCHROFF 60827-026
S-LINK STANDOFF SCHROFF 60897-278
S-LINK TO PCB SCREW "SCREW M2.5x5"
VME CONN. "NUT M2.5"
VME CONN. "SCREW M2.5x10 / 12"
Components Not Used in RevC
70 |  | QUICK BLOW SM FUSE | *10A |  | 10 SPARES = 508-731 **FUSE ONLY**
71 |  | QUICK BLOW SM FUSE + HOLDER | 3A |  | 10 SPARES = 508-718 | [15 empty] | Mechanical Part Name Description
72 |  | DC-DC CONVERTER |  |  | RS 191-4837 TEM 3-1211 12V-5V
55 |  | 33K SMD 0805 RES | 33K |  | FEC 912-037 | [11 empty] | 3A RESETTABLE FUSE POLYSWITCH RGE300 | RGE300 |  |  | QUICK BLOW SM FUSE + HOLDER | 3A | 10 SPARES = 508-718
[17 empty] | *** NOT FITTED *** | *** NOT FITTED *** |  |  | DC-DC CONVERTER |  | RS 191-4837 TEM 3-1211 12V-5V
Notes for Pixels | [12 empty] | Harting | 0204.160.1101 |  |  | *** NOT FITTED *** | *** NOT FITTED *** |  |  | 160 WAY RIGHT ANGLE SOCKET |  | HARTING 0204.160.1101
1) For each opto RX removed (item60): also remove 3 x item 19 & 3 x item20 & 12 x item44.
2) Remove data-buffers (item 25) and replace with smd connectors (item78) according to your needs.