## ROTATION
DRAFT 27.07.2004 |  | 2004-11-01
This document defines the connection of cables / PS channels to the cable support rings
and the connection of fibre ribbons to the barrel directly.
As the barrel is rotated, the user enters the number of the LMT (written in large print on
the LMT boxes) located at the ROBOT MOUNTING POSITION".
The spreadsheet then recalculates the required mapping information to take this rotation
into account.
LMT at ROBOT MOUTING POSITION | 16 | from 1 to 32 | <= change only this number | LMT at cable set 2
This services pipe number | 15 | from 1 to 32
Which is part of "STAVE" | 8 | from 1 to 16
Number of TX ribbon connected to LMT 1/2 at Z+ | 45 | 45 is lowest number TTC fibre in box at Z+
Number of RX ribbon connected to LMT 1 at Z+ | 89 | 89 is lowest number DATA fibre in box at Z+
Number of TX ribbon connected to LMT 1/2 at Z- | 17 | 17 is lowest number TTC fibre in box at Z+
Number of RX ribbon connected to LMT 1 at Z- | 33 | 33 is lowest number DATA fibre in box at Z+
Next

## B3 Cables
Power Supply Cables
| Rotation: |  |  |  |  | Working row is | 16 | Change value on sheet "ROTATION"
|  | Move with Barrel |  |  |  |  | Z+ | [5 empty] | Fixed to Cable Support Rings | [5 empty] | Z- |  |  |  |  | Move with Barrel
LMT | PIPE | STAVE |  | Fibres |  | Support | 6 | 5 | 4 | 3 | 2 | 1 |  | 1 | 2 | 3 | 4 | 5 | 6 | Support |  | Fibres |  | STAVE | PIPE | LMT
|  |  | TX |  | RX | Row | [13 empty] | Row | TX |  | RX
15 | 14 | 7 | 52 | A | 103 | 32 | 21-18-01-6 | 21-18-01-5 | 21-18-01-4 | 21-18-01-3 | 21-18-01-2 | 21-18-01-1 |  | 18-07-01-1 | 18-07-01-2 | 18-07-01-3 | 18-07-01-4 | 18-07-01-5 | 18-07-01-6 | 32 | 24 | A | 47 | 7 | 14 | 15
14 | 13 | 7 | 51 | B | 102 | 31 | 23-25-08-6 | 23-25-08-5 | 23-25-08-4 | 23-25-08-3 | 23-25-08-2 | 23-25-08-1 |  | 21-17-08-1 | 21-17-08-2 | 21-17-08-3 | 21-17-08-4 | 21-17-08-5 | 21-17-08-6 | 31 | 23 | B | 46 | 7 | 13 | 14
13 | 12 | 6 | 51 | A | 101 | 30 | 23-25-07-6 | 23-25-07-5 | 23-25-07-4 | 23-25-07-3 | 23-25-07-2 | 23-25-07-1 |  | 21-17-07-1 | 21-17-07-2 | 21-17-07-3 | 21-17-07-4 | 21-17-07-5 | 21-17-07-6 | 30 | 23 | A | 45 | 6 | 12 | 13
12 | 11 | 6 | 50 | B | 100 | 29 | 23-25-06-6 | 23-25-06-5 | 23-25-06-4 | 23-25-06-3 | 23-25-06-2 | 23-25-06-1 |  | 21-17-06-1 | 21-17-06-2 | 21-17-06-3 | 21-17-06-4 | 21-17-06-5 | 21-17-06-6 | 29 | 22 | B | 44 | 6 | 11 | 12
11 | 10 | 5 | 50 | A | 99 | 28 | 23-25-05-6 | 23-25-05-5 | 23-25-05-4 | 23-25-05-3 | 23-25-05-2 | 23-25-05-1 |  | 21-17-05-1 | 21-17-05-2 | 21-17-05-3 | 21-17-05-4 | 21-17-05-5 | 21-17-05-6 | 28 | 22 | A | 43 | 5 | 10 | 11
10 | 9 | 5 | 49 | B | 98 | 27 | 23-25-04-6 | 23-25-04-5 | 23-25-04-4 | 23-25-04-3 | 23-25-04-2 | 23-25-04-1 |  | 21-17-04-1 | 21-17-04-2 | 21-17-04-3 | 21-17-04-4 | 21-17-04-5 | 21-17-04-6 | 27 | 21 | B | 42 | 5 | 9 | 10
9 | 8 | 4 | 49 | A | 97 | 26 | 23-25-03-6 | 23-25-03-5 | 23-25-03-4 | 23-25-03-3 | 23-25-03-2 | 23-25-03-1 |  | 21-17-03-1 | 21-17-03-2 | 21-17-03-3 | 21-17-03-4 | 21-17-03-5 | 21-17-03-6 | 26 | 21 | A | 41 | 4 | 8 | 9
8 | 7 | 4 | 48 | B | 96 | 25 | 23-25-02-6 | 23-25-02-5 | 23-25-02-4 | 23-25-02-3 | 23-25-02-2 | 23-25-02-1 |  | 21-17-02-1 | 21-17-02-2 | 21-17-02-3 | 21-17-02-4 | 21-17-02-5 | 21-17-02-6 | 25 | 20 | B | 40 | 4 | 7 | 8
7 | 6 | 3 | 48 | A | 95 | 24 | 23-25-01-6 | 23-25-01-5 | 23-25-01-4 | 23-25-01-3 | 23-25-01-2 | 23-25-01-1 |  | 21-17-01-1 | 21-17-01-2 | 21-17-01-3 | 21-17-01-4 | 21-17-01-5 | 21-17-01-6 | 24 | 20 | A | 39 | 3 | 6 | 7
6 | 5 | 3 | 47 | B | 94 | 23 | 17-05-08-6 | 17-05-08-5 | 17-05-08-4 | 17-05-08-3 | 17-05-08-2 | 17-05-08-1 |  | 21-15-08-1 | 21-15-08-2 | 21-15-08-3 | 21-15-08-4 | 21-15-08-5 | 21-15-08-6 | 23 | 19 | B | 38 | 3 | 5 | 6
5 | 4 | 2 | 47 | A | 93 | 22 | 17-05-07-6 | 17-05-07-5 | 17-05-07-4 | 17-05-07-3 | 17-05-07-2 | 17-05-07-1 |  | 21-15-07-1 | 21-15-07-2 | 21-15-07-3 | 21-15-07-4 | 21-15-07-5 | 21-15-07-6 | 22 | 19 | A | 37 | 2 | 4 | 5
4 | 3 | 2 | 46 | B | 92 | 21 | 17-05-06-6 | 17-05-06-5 | 17-05-06-4 | 17-05-06-3 | 17-05-06-2 | 17-05-06-1 |  | 21-15-06-1 | 21-15-06-2 | 21-15-06-3 | 21-15-06-4 | 21-15-06-5 | 21-15-06-6 | 21 | 18 | B | 36 | 2 | 3 | 4
3 | 2 | 1 | 46 | A | 91 | 20 | 17-05-05-6 | 17-05-05-5 | 17-05-05-4 | 17-05-05-3 | 17-05-05-2 | 17-05-05-1 |  | 21-15-05-1 | 21-15-05-2 | 21-15-05-3 | 21-15-05-4 | 21-15-05-5 | 21-15-05-6 | 20 | 18 | A | 35 | 1 | 2 | 3
2 | 1 | 1 | 45 | B | 90 | 19 | 17-05-04-6 | 17-05-04-5 | 17-05-04-4 | 17-05-04-3 | 17-05-04-2 | 17-05-04-1 |  | 21-15-04-1 | 21-15-04-2 | 21-15-04-3 | 21-15-04-4 | 21-15-04-5 | 21-15-04-6 | 19 | 17 | B | 34 | 1 | 1 | 2
1 | 32 | 16 | 45 | A | 89 | 18 | 17-05-03-6 | 17-05-03-5 | 17-05-03-4 | 17-05-03-3 | 17-05-03-2 | 17-05-03-1 |  | 21-15-03-1 | 21-15-03-2 | 21-15-03-3 | 21-15-03-4 | 21-15-03-5 | 21-15-03-6 | 18 | 17 | A | 33 | 16 | 32 | 1
32 | 31 | 16 | 60 | B | 120 | 17 | 17-05-02-6 | 17-05-02-5 | 17-05-02-4 | 17-05-02-3 | 17-05-02-2 | 17-05-02-1 |  | 21-15-02-1 | 21-15-02-2 | 21-15-02-3 | 21-15-02-4 | 21-15-02-5 | 21-15-02-6 | 17 | 32 | B | 64 | 16 | 31 | 32
31 | 30 | 15 | 60 | A | 119 | 16 | 17-05-01-6 | 17-05-01-5 | 17-05-01-4 | 17-05-01-3 | 17-05-01-2 | 17-05-01-1 |  | 21-15-01-1 | 21-15-01-2 | 21-15-01-3 | 21-15-01-4 | 21-15-01-5 | 21-15-01-6 | 16 | 32 | A | 63 | 15 | 30 | 31
30 | 29 | 15 | 59 | B | 118 | 15 | 22-21-08-6 | 22-21-08-5 | 22-21-08-4 | 22-21-08-3 | 22-21-08-2 | 22-21-08-1 |  | 20-11-08-1 | 20-11-08-2 | 20-11-08-3 | 20-11-08-4 | 20-11-08-5 | 20-11-08-6 | 15 | 31 | B | 62 | 15 | 29 | 30
29 | 28 | 14 | 59 | A | 117 | 14 | 22-21-07-6 | 22-21-07-5 | 22-21-07-4 | 22-21-07-3 | 22-21-07-2 | 22-21-07-1 |  | 20-11-07-1 | 20-11-07-2 | 20-11-07-3 | 20-11-07-4 | 20-11-07-5 | 20-11-07-6 | 14 | 31 | A | 61 | 14 | 28 | 29
28 | 27 | 14 | 58 | B | 116 | 13 | 22-21-06-6 | 22-21-06-5 | 22-21-06-4 | 22-21-06-3 | 22-21-06-2 | 22-21-06-1 |  | 20-11-06-1 | 20-11-06-2 | 20-11-06-3 | 20-11-06-4 | 20-11-06-5 | 20-11-06-6 | 13 | 30 | B | 60 | 14 | 27 | 28
27 | 26 | 13 | 58 | A | 115 | 12 | 22-21-05-6 | 22-21-05-5 | 22-21-05-4 | 22-21-05-3 | 22-21-05-2 | 22-21-05-1 |  | 20-11-05-1 | 20-11-05-2 | 20-11-05-3 | 20-11-05-4 | 20-11-05-5 | 20-11-05-6 | 12 | 30 | A | 59 | 13 | 26 | 27
26 | 25 | 13 | 57 | B | 114 | 11 | 22-21-04-6 | 22-21-04-5 | 22-21-04-4 | 22-21-04-3 | 22-21-04-2 | 22-21-04-1 |  | 20-11-04-1 | 20-11-04-2 | 20-11-04-3 | 20-11-04-4 | 20-11-04-5 | 20-11-04-6 | 11 | 29 | B | 58 | 13 | 25 | 26
25 | 24 | 12 | 57 | A | 113 | 10 | 22-21-03-6 | 22-21-03-5 | 22-21-03-4 | 22-21-03-3 | 22-21-03-2 | 22-21-03-1 |  | 20-11-03-1 | 20-11-03-2 | 20-11-03-3 | 20-11-03-4 | 20-11-03-5 | 20-11-03-6 | 10 | 29 | A | 57 | 12 | 24 | 25
24 | 23 | 12 | 56 | B | 112 | 9 | 22-21-02-6 | 22-21-02-5 | 22-21-02-4 | 22-21-02-3 | 22-21-02-2 | 22-21-02-1 |  | 20-11-02-1 | 20-11-02-2 | 20-11-02-3 | 20-11-02-4 | 20-11-02-5 | 20-11-02-6 | 9 | 28 | B | 56 | 12 | 23 | 24
23 | 22 | 11 | 56 | A | 111 | 8 | 22-21-01-6 | 22-21-01-5 | 22-21-01-4 | 22-21-01-3 | 22-21-01-2 | 22-21-01-1 |  | 20-11-01-1 | 20-11-01-2 | 20-11-01-3 | 20-11-01-4 | 20-11-01-5 | 20-11-01-6 | 8 | 28 | A | 55 | 11 | 22 | 23
22 | 21 | 11 | 55 | B | 110 | 7 | 21-18-08-6 | 21-18-08-5 | 21-18-08-4 | 21-18-08-3 | 21-18-08-2 | 21-18-08-1 |  | 18-07-08-1 | 18-07-08-2 | 18-07-08-3 | 18-07-08-4 | 18-07-08-5 | 18-07-08-6 | 7 | 27 | B | 54 | 11 | 21 | 22
21 | 20 | 10 | 55 | A | 109 | 6 | 21-18-07-6 | 21-18-07-5 | 21-18-07-4 | 21-18-07-3 | 21-18-07-2 | 21-18-07-1 |  | 18-07-07-1 | 18-07-07-2 | 18-07-07-3 | 18-07-07-4 | 18-07-07-5 | 18-07-07-6 | 6 | 27 | A | 53 | 10 | 20 | 21
20 | 19 | 10 | 54 | B | 108 | 5 | 21-18-06-6 | 21-18-06-5 | 21-18-06-4 | 21-18-06-3 | 21-18-06-2 | 21-18-06-1 |  | 18-07-06-1 | 18-07-06-2 | 18-07-06-3 | 18-07-06-4 | 18-07-06-5 | 18-07-06-6 | 5 | 26 | B | 52 | 10 | 19 | 20
19 | 18 | 9 | 54 | A | 107 | 4 | 21-18-05-6 | 21-18-05-5 | 21-18-05-4 | 21-18-05-3 | 21-18-05-2 | 21-18-05-1 |  | 18-07-05-1 | 18-07-05-2 | 18-07-05-3 | 18-07-05-4 | 18-07-05-5 | 18-07-05-6 | 4 | 26 | A | 51 | 9 | 18 | 19
18 | 17 | 9 | 53 | B | 106 | 3 | 21-18-04-6 | 21-18-04-5 | 21-18-04-4 | 21-18-04-3 | 21-18-04-2 | 21-18-04-1 |  | 18-07-04-1 | 18-07-04-2 | 18-07-04-3 | 18-07-04-4 | 18-07-04-5 | 18-07-04-6 | 3 | 25 | B | 50 | 9 | 17 | 18
17 | 16 | 8 | 53 | A | 105 | 2 | 21-18-03-6 | 21-18-03-5 | 21-18-03-4 | 21-18-03-3 | 21-18-03-2 | 21-18-03-1 |  | 18-07-03-1 | 18-07-03-2 | 18-07-03-3 | 18-07-03-4 | 18-07-03-5 | 18-07-03-6 | 2 | 25 | A | 49 | 8 | 16 | 17
16 | 15 | 8 | 52 | B | 104 | 1 | 21-18-02-6 | 21-18-02-5 | 21-18-02-4 | 21-18-02-3 | 21-18-02-2 | 21-18-02-1 |  | 18-07-02-1 | 18-07-02-2 | 18-07-02-3 | 18-07-02-4 | 18-07-02-5 | 18-07-02-6 | 1 | 24 | B | 48 | 8 | 15 | 16
|  |  | TX |  | RX | Support | [13 empty] | Support | TX |  | RX
LMT | PIPE | STAVE |  | Fibres |  | Row | 6 | 5 | 4 | 3 | 2 | 1 |  | 1 | 2 | 3 | 4 | 5 | 6 | Row |  | Fibres |  | STAVE | PIPE | LMT
|  | Move with Barrel |  |  |  |  | Z+ | [5 empty] | Fixed to Cable Support Rings | [5 empty] | Z- |  |  |  |  | Move with Barrel

## B3 Channels
Power Supply Channels | [5 empty] | 2004-11-01
| Rotation: |  |  |  |  | Working row is | 16 | Change value on sheet "ROTATION"
|  | Move with Barrel |  |  |  |  | Z+ | [5 empty] | Fixed to Cable Support Rings | [5 empty] | Z- |  |  |  |  | Move with Barrel
LMT | PIPE | STAVE |  | Fibres |  | Support | 6 | 5 | 4 | 3 | 2 | 1 |  | 1 | 2 | 3 | 4 | 5 | 6 | Support |  | Fibres |  | STAVE | PIPE | LMT
|  |  | TX |  | RX | Row | [13 empty] | Row | TX |  | RX
15 | 14 | 7 | 52 | A | 103 | 32 | C1-00 | C1-01 | C1-02 | C1-03 | C1-04 | C1-05 |  | C0-05 | C0-04 | C0-03 | C0-02 | C0-01 | C0-00 | 32 | 24 | A | 47 | 7 | 14 | 15
14 | 13 | 7 | 51 | B | 102 | 31 | C7-47 | C7-46 | C7-45 | C7-44 | C7-43 | C7-42 |  | C6-42 | C6-43 | C6-44 | C6-45 | C6-46 | C6-47 | 31 | 23 | B | 46 | 7 | 13 | 14
13 | 12 | 6 | 51 | A | 101 | 30 | C7-36 | C7-36 | C7-38 | C7-39 | C7-40 | C7-41 |  | C6-41 | C6-40 | C6-39 | C6-38 | C6-37 | C6-36 | 30 | 23 | A | 45 | 6 | 12 | 13
12 | 11 | 6 | 50 | B | 100 | 29 | C7-35 | C7-34 | C7-33 | C7-32 | C7-31 | C7-30 |  | C6-30 | C6-31 | C6-32 | C6-33 | C6-34 | C6-35 | 29 | 22 | B | 44 | 6 | 11 | 12
11 | 10 | 5 | 50 | A | 99 | 28 | C7-24 | C7-25 | C7-26 | C7-27 | C7-28 | C7-29 |  | C6-29 | C6-28 | C6-27 | C6-26 | C6-25 | C6-24 | 28 | 22 | A | 43 | 5 | 10 | 11
10 | 9 | 5 | 49 | B | 98 | 27 | C7-23 | C7-22 | C7-21 | C7-20 | C7-19 | C7-18 |  | C6-18 | C6-19 | C6-20 | C6-21 | C6-22 | C6-23 | 27 | 21 | B | 42 | 5 | 9 | 10
9 | 8 | 4 | 49 | A | 97 | 26 | C7-12 | C7-13 | C7-14 | C7-15 | C7-16 | C7-17 |  | C6-17 | C6-16 | C6-15 | C6-14 | C6-13 | C6-12 | 26 | 21 | A | 41 | 4 | 8 | 9
8 | 7 | 4 | 48 | B | 96 | 25 | C7-11 | C7-10 | C7-09 | C7-08 | C7-07 | C7-06 |  | C6-06 | C6-07 | C6-08 | C6-09 | C6-10 | C6-11 | 25 | 20 | B | 40 | 4 | 7 | 8
7 | 6 | 3 | 48 | A | 95 | 24 | C7-00 | C7-01 | C7-02 | C7-03 | C7-04 | C7-05 |  | C6-05 | C6-04 | C6-03 | C6-02 | C6-01 | C6-00 | 24 | 20 | A | 39 | 3 | 6 | 7
6 | 5 | 3 | 47 | B | 94 | 23 | C5-47 | C5-46 | C5-45 | C5-44 | C5-43 | C5-42 |  | C4-42 | C4-43 | C4-44 | C4-45 | C4-46 | C4-47 | 23 | 19 | B | 38 | 3 | 5 | 6
5 | 4 | 2 | 47 | A | 93 | 22 | C5-36 | C5-36 | C5-38 | C5-39 | C5-40 | C5-41 |  | C4-41 | C4-40 | C4-39 | C4-38 | C4-37 | C4-36 | 22 | 19 | A | 37 | 2 | 4 | 5
4 | 3 | 2 | 46 | B | 92 | 21 | C5-35 | C5-34 | C5-33 | C5-32 | C5-31 | C5-30 |  | C4-30 | C4-31 | C4-32 | C4-33 | C4-34 | C4-35 | 21 | 18 | B | 36 | 2 | 3 | 4
3 | 2 | 1 | 46 | A | 91 | 20 | C5-24 | C5-25 | C5-26 | C5-27 | C5-28 | C5-29 |  | C4-29 | C4-28 | C4-27 | C4-26 | C4-25 | C4-24 | 20 | 18 | A | 35 | 1 | 2 | 3
2 | 1 | 1 | 45 | B | 90 | 19 | C5-23 | C5-22 | C5-21 | C5-20 | C5-19 | C5-18 |  | C4-18 | C4-19 | C4-20 | C4-21 | C4-22 | C4-23 | 19 | 17 | B | 34 | 1 | 1 | 2
1 | 32 | 16 | 45 | A | 89 | 18 | C5-12 | C5-13 | C5-14 | C5-15 | C5-16 | C5-17 |  | C4-17 | C4-16 | C4-15 | C4-14 | C4-13 | C4-12 | 18 | 17 | A | 33 | 16 | 32 | 1
32 | 31 | 16 | 60 | B | 120 | 17 | C5-11 | C5-10 | C5-09 | C5-08 | C5-07 | C5-06 |  | C4-06 | C4-07 | C4-08 | C4-09 | C4-10 | C4-11 | 17 | 32 | B | 64 | 16 | 31 | 32
31 | 30 | 15 | 60 | A | 119 | 16 | C5-00 | C5-01 | C5-02 | C5-03 | C5-04 | C5-05 |  | C4-05 | C4-04 | C4-03 | C4-02 | C4-01 | C4-00 | 16 | 32 | A | 63 | 15 | 30 | 31
30 | 29 | 15 | 59 | B | 118 | 15 | C3-47 | C3-46 | C3-45 | C3-44 | C3-43 | C3-42 |  | C2-42 | C2-43 | C2-44 | C2-45 | C2-46 | C2-47 | 15 | 31 | B | 62 | 15 | 29 | 30
29 | 28 | 14 | 59 | A | 117 | 14 | C3-36 | C3-36 | C3-38 | C3-39 | C3-40 | C3-41 |  | C2-41 | C2-40 | C2-39 | C2-38 | C2-37 | C2-36 | 14 | 31 | A | 61 | 14 | 28 | 29
28 | 27 | 14 | 58 | B | 116 | 13 | C3-35 | C3-34 | C3-33 | C3-32 | C3-31 | C3-30 |  | C2-30 | C2-31 | C2-32 | C2-33 | C2-34 | C2-35 | 13 | 30 | B | 60 | 14 | 27 | 28
27 | 26 | 13 | 58 | A | 115 | 12 | C3-24 | C3-25 | C3-26 | C3-27 | C3-28 | C3-29 |  | C2-29 | C2-28 | C2-27 | C2-26 | C2-25 | C2-24 | 12 | 30 | A | 59 | 13 | 26 | 27
26 | 25 | 13 | 57 | B | 114 | 11 | C3-23 | C3-22 | C3-21 | C3-20 | C3-19 | C3-18 |  | C2-18 | C2-19 | C2-20 | C2-21 | C2-22 | C2-23 | 11 | 29 | B | 58 | 13 | 25 | 26
25 | 24 | 12 | 57 | A | 113 | 10 | C3-12 | C3-13 | C3-14 | C3-15 | C3-16 | C3-17 |  | C2-17 | C2-16 | C2-15 | C2-14 | C2-13 | C2-12 | 10 | 29 | A | 57 | 12 | 24 | 25
24 | 23 | 12 | 56 | B | 112 | 9 | C3-11 | C3-10 | C3-09 | C3-08 | C3-07 | C3-06 |  | C2-06 | C2-07 | C2-08 | C2-09 | C2-10 | C2-11 | 9 | 28 | B | 56 | 12 | 23 | 24
23 | 22 | 11 | 56 | A | 111 | 8 | C3-00 | C3-01 | C3-02 | C3-03 | C3-04 | C3-05 |  | C2-05 | C2-04 | C2-03 | C2-02 | C2-01 | C2-00 | 8 | 28 | A | 55 | 11 | 22 | 23
22 | 21 | 11 | 55 | B | 110 | 7 | C1-47 | C1-46 | C1-45 | C1-44 | C1-43 | C1-42 |  | C0-42 | C0-43 | C0-44 | C0-45 | C0-46 | C0-47 | 7 | 27 | B | 54 | 11 | 21 | 22
21 | 20 | 10 | 55 | A | 109 | 6 | C1-36 | C1-36 | C1-38 | C1-39 | C1-40 | C1-41 |  | C0-41 | C0-40 | C0-39 | C0-38 | C0-37 | C0-36 | 6 | 27 | A | 53 | 10 | 20 | 21
20 | 19 | 10 | 54 | B | 108 | 5 | C1-35 | C1-34 | C1-33 | C1-32 | C1-31 | C1-30 |  | C0-30 | C0-31 | C0-32 | C0-33 | C0-34 | C0-35 | 5 | 26 | B | 52 | 10 | 19 | 20
19 | 18 | 9 | 54 | A | 107 | 4 | C1-24 | C1-25 | C1-26 | C1-27 | C1-28 | C1-29 |  | C0-29 | C0-28 | C0-27 | C0-26 | C0-25 | C0-24 | 4 | 26 | A | 51 | 9 | 18 | 19
18 | 17 | 9 | 53 | B | 106 | 3 | C1-23 | C1-22 | C1-21 | C1-20 | C1-19 | C1-18 |  | C0-18 | C0-19 | C0-20 | C0-21 | C0-22 | C0-23 | 3 | 25 | B | 50 | 9 | 17 | 18
17 | 16 | 8 | 53 | A | 105 | 2 | C1-12 | C1-13 | C1-14 | C1-15 | C1-16 | C1-17 |  | C0-17 | C0-16 | C0-15 | C0-14 | C0-13 | C0-12 | 2 | 25 | A | 49 | 8 | 16 | 17
16 | 15 | 8 | 52 | B | 104 | 1 | C1-11 | C1-10 | C1-09 | C1-08 | C1-07 | C1-06 |  | C0-06 | C0-07 | C0-08 | C0-09 | C0-10 | C0-11 | 1 | 24 | B | 48 | 8 | 15 | 16
|  |  | TX |  | RX | Support | [13 empty] | Support | TX |  | RX
LMT | PIPE | STAVE |  | Fibres |  | Row | [13 empty] | Row |  | Fibres |  | STAVE | PIPE | LMT
|  | Move with Barrel | [10 empty] | Fixed to Cable Support Rings | [5 empty] | Z- |  |  |  |  | Move with Barrel | bar: C1-12

## B3 MURS
MUR Numbers, Harness Serial Numbers and Redundancy Flow | [9 empty] | 2004-11-01
|  |  |  | Rotation: |  |  |  | Working row is |  | 16 | Change value on sheet "ROTATION"
Fixed | [5 empty] | Z+ |  |  |  |  | Move with the Barrel | [10 empty] | Move with the Barrel |  |  |  |  | Z- |  |  |  |  | Fixed
Support |  |  | Fibres |  | Fibre | [22 empty] | Fibre |  | Fibres |  | Support
Row |  | TX |  | RX | Box | LMT box | Serial Number | Serial Number | MUR | Harness type | 6 | 5 | 4 | 3 | 2 | 1 | 1 | 2 | 3 | 4 | 5 | 6 | Harness type | MUR | Serial Number | Serial Number | LMT box | Box | TX |  | RX | Row
17 |  | 60 | B | 120 | 31b | 32 | 3050102 | 20220533050102 | 3132 | 5 (RHRF) | [12 empty] | 1 (LHRF) | 3032 | 20220533010102 | 3010102 | 32 | 31b | 32 | B | 64 | 17
16 |  | 60 | A | 119 | 31b | 31 | 3060111 | 20220533060111 | 3131 | 6 (RHRF) | [12 empty] | 2 (RHRF) | 3031 | 20220533020111 | 3020111 | 31 | 31b | 32 | A | 63 | 16
15 |  | 59 | B | 118 | 30b | 30 | 3070111 | 20220533070111 | 3130 | 7 (LHRF) | [12 empty] | 3 (LHRF) | 3030 | 20220533030111 | 3030111 | 30 | 30b | 31 | B | 62 | 15
14 |  | 59 | A | 117 | 30b | 29 | 3080101 | 20220533080101 | 3129 | 8 (RHRF) | [12 empty] | 4 (RHRF) | 3029 | 20220533040332 | 3040332 | 29 | 30b | 31 | A | 61 | 14
13 |  | 58 | B | 116 | 27b | 28 | 3080108 | 20220533080108 | 3128 | 8 (RHRF) | [12 empty] | 4 (RHRF) | 3028 | 20220533040131 | 3040131 | 28 | 27b | 30 | B | 60 | 13
12 |  | 58 | A | 115 | 27b | 27 | 3070105 | 20220533070105 | 3127 | 7 (LHRF) | [12 empty] | 3 (LHRF) | 3027 | 20220533030110 | 3030110 | 27 | 27b | 30 | A | 59 | 12
11 |  | 57 | B | 114 | 26b | 26 | 3060112 | 20220533060112 | 3126 | 6 (RHRF) | [12 empty] | 2 (RHRF) | 3026 | 20220533020119 | 3020119 | 26 | 26b | 29 | B | 58 | 11
10 |  | 57 | A | 113 | 26b | 25 | 3050114 | 20220533050114 | 3125 | 5 (LHRF) | [12 empty] | 1 (LHRF) | 3025 | 20220533010313 | 3010313 | 25 | 26b | 29 | A | 57 | 10
9 |  | 56 | B | 112 | 22b | 24 | 3050112 | 20220533050112 | 3124 | 5 (RHRF) | [12 empty] | 1 (RHRF) | 3024 | 20220533010106 | 3010106 | 24 | 22b | 28 | B | 56 | 9
8 |  | 56 | A | 111 | 22b | 23 | 3060116 | 20220533060116 | 3123 | 6 (RHRF) | [12 empty] | 2 (RHRF) | 3023 | 20220533020110 | 3020110 | 23 | 22b | 28 | A | 55 | 8
7 |  | 55 | B | 110 | 21b | 22 | 3070107 | 20220533070107 | 3122 | 7 (LHRF) | [12 empty] | 3 (LHRF) | 3022 | 20220533030108 | 3030108 | 22 | 21b | 27 | B | 54 | 7
6 |  | 55 | A | 109 | 21b | 21 | 3080105 | 20220533080105 | 3121 | 8 (RHRF) | [12 empty] | 4 (RHRF) | 3021 | 20220533040130 | 3040130 | 21 | 21b | 27 | A | 53 | 6
5 |  | 54 | B | 108 | 18b | 20 | 3080109 | 20220533080109 | 3120 | 8 (RHRF) | [12 empty] | 4 (RHRF) | 3020 | 20220533040110 | 3040110 | 20 | 18b | 26 | B | 52 | 5
4 |  | 54 | A | 107 | 18b | 19 | 3070110 | 20220533070110 | 3119 | 7 (LHRF) | [12 empty] | 3 (LHRF) | 3019 | 20220533030109 | 3030109 | 19 | 18b | 26 | A | 51 | 4
3 |  | 53 | B | 106 | 17b | 18 | 3060119 | 20220533060119 | 3118 | 6 (RHRF) | [12 empty] | 2 (RHRF) | 3018 | 20220533020109 | 3020109 | 18 | 17b | 25 | B | 50 | 3
2 |  | 53 | A | 105 | 17b | 17 | 3050108 | 20220533050108 | 3117 | 5 (LHRF) | [12 empty] | 1 (LHRF) | 3017 | 20220533010110 | 3010110 | 17 | 17b | 25 | A | 49 | 2
1 |  | 52 | B | 104 | 15b | 16 | 3050106 | 20220533050106 | 3116 | 5 (RHRF) | [12 empty] | 1 (RHRF) | 3016 | 20220533010107 | 3010107 | 16 | 15b | 24 | B | 48 | 1
32 |  | 52 | A | 103 | 15b | 15 | 3060106 | 20220533060106 | 3115 | 6 (RHRF) | [12 empty] | 2 (RHRF) | 3015 | 20220533020108 | 3020108 | 15 | 15b | 24 | A | 47 | 32
31 |  | 51 | B | 102 | 14b | 14 | 3070109 | 20220533070109 | 3114 | 7 (LHRF) | [12 empty] | 3 (LHRF) | 3014 | 20220533030107 | 3030107 | 14 | 14b | 23 | B | 46 | 31
30 |  | 51 | A | 101 | 14b | 13 | 3080107 | 20220533080107 | 3113 | 8 (RHRF) | [12 empty] | 4 (RHRF) | 3013 | 20220533040105 | 3040105 | 13 | 14b | 23 | A | 45 | 30
29 |  | 50 | B | 100 | 11b | 12 | 3080106 | 20220533080106 | 3112 | 8 (RHRF) | [12 empty] | 4 (RHRF) | 3012 | 20220533040107 | 3040107 | 12 | 11b | 22 | B | 44 | 29
28 |  | 50 | A | 99 | 11b | 11 | 3070103 | 20220533070103 | 3111 | 7 (LHRF) | [12 empty] | 3 (LHRF) | 3011 | 20220533030106 | 3030106 | 11 | 11b | 22 | A | 43 | 28
27 |  | 49 | B | 98 | 10b | 10 | 3060105 | 20220533060105 | 3110 | 6 (RHRF) | [12 empty] | 2 (RHRF) | 3010 | 20220533020107 | 3020107 | 10 | 10b | 21 | B | 42 | 27
26 |  | 49 | A | 97 | 10b | 9 | 3050107 | 20220533050107 | 3109 | 5 (LHRF) | [12 empty] | 1 (LHRF) | 3009 | 20220533010105 | 3010105 | 9 | 10b | 21 | A | 41 | 26
25 |  | 48 | B | 96 | 6b | 8 | 3050104 | 20220533050104 | 3108 | 5 (LHRF) | [12 empty] | 1 (LHRF) | 3008 | 20220533010104 | 3010104 | 8 | 6b | 20 | B | 40 | 25
24 |  | 48 | A | 95 | 6b | 7 | 3060103 | 20220533060103 | 3107 | 6 (RHRF) | [12 empty] | 2 (RHRF) | 3007 | 20220533020106 | 3020106 | 7 | 6b | 20 | A | 39 | 24
23 |  | 47 | B | 94 | 5b | 6 | 3070106 | 20220533070106 | 3106 | 7 (LHRF) | [12 empty] | 3 (LHRF) | 3006 | 20220533030104 | 3030104 | 6 | 5b | 19 | B | 38 | 23
22 |  | 47 | A | 93 | 5b | 5 | 3080104 | 20220533080104 | 3105 | 8 (RHRF) | [12 empty] | 4 (RHRF) | 3005 | 20220533040104 | 3040104 | 5 | 5b | 19 | A | 37 | 22
21 |  | 46 | B | 92 | 2b | 4 | 3080103 | 20220533080103 | 3104 | 8 (RHRF) | [12 empty] | 4 (RHRF) | 3004 | 20220533040108 | 3040108 | 4 | 2b | 18 | B | 36 | 21
20 |  | 46 | A | 91 | 2b | 3 | 3070101 | 20220533070101 | 3103 | 7 (LHRF) | [12 empty] | 3 (LHRF) | 3003 | 20220533030103 | 3030103 | 3 | 2b | 18 | A | 35 | 20
19 |  | 45 | B | 90 | 1b | 2 | 3060104 | 20220533060104 | 3102 | 6 (RHRF) | [12 empty] | 2 (RHRF) | 3002 | 20220533020102 | 3020102 | 2 | 1b | 17 | B | 34 | 19
18 |  | 45 | A | 89 | 1b | 1 | 3050103 | 20220533050103 | 3101 | 5 (LHRF) | [12 empty] | 1 (LHRF) | 3001 | 20220533010103 | 3010103 | 1 | 1b | 17 | A | 33 | 18
Support |  | TX |  | RX | Fibre | LMT box | Serial Number | Serial Number | MUR | Harness type | 6 | 5 | 4 | 3 | 2 | 1 | 1 | 2 | 3 | 4 | 5 | 6 | Harness type | MUR | Serial Number | Serial Number | LMT box | Fibre | TX |  | RX | Support
Row |  |  | Fibres |  | Box | [22 empty] | Box |  | Fibres |  | Row
Fixed | [5 empty] | Z+ |  |  |  |  | Move with the Barrel | [10 empty] | Move with the Barrel |  |  |  |  | Z- |  |  |  |  | Fixed
Arrows show the direction of flow of the rTTC signals
"LHRF" means that the redundant TTC flows from +Z to -Z: a dogleg on a LHRF harness sends TTC to its -Z neighbour
At -Z, module n receives rTTC from module (n-1)
unless n=1, in which case rTTC is supplied from module 1 of a neighbouring row (can be +1 or -1)
[10 empty] | MT 6 |  |  | TX A |  |  |  |  | At +Z, module n receives rTTC from module (n+1)
| TX |  | MT 12 | [15 empty] | unless n=6, in which case rTTC is supplied from module 6 of a neighbouring row (can be +1 or -1)
[10 empty] | MT 6 |  |  | TX B
"RHRF" means that the redundant TTC flows from -Z to +Z: a dogleg on a RHRF harness sends TTC to its +Z neighbour
At -Z, module n receives rTTC from module (n+1)
unless n=6, in which case rTTC is supplied from module 6 of a neighbouring row (can be +1 or -1)
At +Z, module n receives rTTC from module (n-1)
unless n=1, in which case rTTC is supplied from module 1 of a neighbouring row (can be +1 or -1)
Note that the original designation has "LH" as Z- and "RH" as "Z+". The view above is transposed to match the orientation of B3 at Oxford, with Z- on the right.
The head of the arrow represents the location of the module that is provided with rTTC by the dogleg at its tail.

## B3 Interlock
Matrix Programming
| Rotation: |  |  | Working row is | 16 | Change value on sheet "ROTATION"
| Outputs |  | Inputs |  | Outputs |  | Inputs
| Crate | Card | STAVE A | STAVE B | Crate | Card | STAVE A | STAVE B
| 1 | 0 | 7 |  | 0 | 0 | 7
|  | 1 | 7 | 8 |  | 1 | 7 | 8
|  | 2 | 8 |  |  | 2 | 8
|  | 3 | 8 |  |  | 3 | 8
|  | 4 | 8 | 9 |  | 4 | 8 | 9
|  | 5 | 9 |  |  | 5 | 9
|  | 6 | 9 |  |  | 6 | 9
|  | 7 | 9 | 10 |  | 7 | 9 | 10
|  | 8 | 10 |  |  | 8 | 10
|  | 9 | 10 |  |  | 9 | 10
|  | 10 | 10 | 11 |  | 10 | 10 | 11
|  | 11 | 11 |  |  | 11 | 11
| 3 | 0 | 11 |  | 2 | 0 | 11
|  | 1 | 11 | 12 |  | 1 | 11 | 12
|  | 2 | 12 |  |  | 2 | 12
|  | 3 | 12 |  |  | 3 | 12
|  | 4 | 12 | 13 |  | 4 | 12 | 13
|  | 5 | 13 |  |  | 5 | 13
|  | 6 | 13 |  |  | 6 | 13
|  | 7 | 13 | 14 |  | 7 | 13 | 14
|  | 8 | 14 |  |  | 8 | 14
|  | 9 | 14 |  |  | 9 | 14
|  | 10 | 14 | 15 |  | 10 | 14 | 15
|  | 11 | 15 |  |  | 11 | 15

## B3 Crate Map
Channel | Cable | Channel | Cable | Channel | Cable | Channel | Cable | Channel | Cable | Channel | Cable
C1-00 | 21-18-01-6 | C1-01 | 21-18-01-5 | C1-02 | 21-18-01-4 | C1-03 | 21-18-01-3 | C1-04 | 21-18-01-2 | C1-05 | 21-18-01-1
C7-47 | 23-25-08-6 | C7-46 | 23-25-08-5 | C7-45 | 23-25-08-4 | C7-44 | 23-25-08-3 | C7-43 | 23-25-08-2 | C7-42 | 23-25-08-1
C7-36 | 23-25-07-6 | C7-36 | 23-25-07-5 | C7-38 | 23-25-07-4 | C7-39 | 23-25-07-3 | C7-40 | 23-25-07-2 | C7-41 | 23-25-07-1
C7-35 | 23-25-06-6 | C7-34 | 23-25-06-5 | C7-33 | 23-25-06-4 | C7-32 | 23-25-06-3 | C7-31 | 23-25-06-2 | C7-30 | 23-25-06-1
C7-24 | 23-25-05-6 | C7-25 | 23-25-05-5 | C7-26 | 23-25-05-4 | C7-27 | 23-25-05-3 | C7-28 | 23-25-05-2 | C7-29 | 23-25-05-1
C7-23 | 23-25-04-6 | C7-22 | 23-25-04-5 | C7-21 | 23-25-04-4 | C7-20 | 23-25-04-3 | C7-19 | 23-25-04-2 | C7-18 | 23-25-04-1
C7-12 | 23-25-03-6 | C7-13 | 23-25-03-5 | C7-14 | 23-25-03-4 | C7-15 | 23-25-03-3 | C7-16 | 23-25-03-2 | C7-17 | 23-25-03-1
C7-11 | 23-25-02-6 | C7-10 | 23-25-02-5 | C7-09 | 23-25-02-4 | C7-08 | 23-25-02-3 | C7-07 | 23-25-02-2 | C7-06 | 23-25-02-1
C7-00 | 23-25-01-6 | C7-01 | 23-25-01-5 | C7-02 | 23-25-01-4 | C7-03 | 23-25-01-3 | C7-04 | 23-25-01-2 | C7-05 | 23-25-01-1
C5-47 | 17-05-08-6 | C5-46 | 17-05-08-5 | C5-45 | 17-05-08-4 | C5-44 | 17-05-08-3 | C5-43 | 17-05-08-2 | C5-42 | 17-05-08-1
C5-36 | 17-05-07-6 | C5-36 | 17-05-07-5 | C5-38 | 17-05-07-4 | C5-39 | 17-05-07-3 | C5-40 | 17-05-07-2 | C5-41 | 17-05-07-1
C5-35 | 17-05-06-6 | C5-34 | 17-05-06-5 | C5-33 | 17-05-06-4 | C5-32 | 17-05-06-3 | C5-31 | 17-05-06-2 | C5-30 | 17-05-06-1
C5-24 | 17-05-05-6 | C5-25 | 17-05-05-5 | C5-26 | 17-05-05-4 | C5-27 | 17-05-05-3 | C5-28 | 17-05-05-2 | C5-29 | 17-05-05-1
C5-23 | 17-05-04-6 | C5-22 | 17-05-04-5 | C5-21 | 17-05-04-4 | C5-20 | 17-05-04-3 | C5-19 | 17-05-04-2 | C5-18 | 17-05-04-1
C5-12 | 17-05-03-6 | C5-13 | 17-05-03-5 | C5-14 | 17-05-03-4 | C5-15 | 17-05-03-3 | C5-16 | 17-05-03-2 | C5-17 | 17-05-03-1
C5-11 | 17-05-02-6 | C5-10 | 17-05-02-5 | C5-09 | 17-05-02-4 | C5-08 | 17-05-02-3 | C5-07 | 17-05-02-2 | C5-06 | 17-05-02-1
C5-00 | 17-05-01-6 | C5-01 | 17-05-01-5 | C5-02 | 17-05-01-4 | C5-03 | 17-05-01-3 | C5-04 | 17-05-01-2 | C5-05 | 17-05-01-1
C3-47 | 22-21-08-6 | C3-46 | 22-21-08-5 | C3-45 | 22-21-08-4 | C3-44 | 22-21-08-3 | C3-43 | 22-21-08-2 | C3-42 | 22-21-08-1
C3-36 | 22-21-07-6 | C3-36 | 22-21-07-5 | C3-38 | 22-21-07-4 | C3-39 | 22-21-07-3 | C3-40 | 22-21-07-2 | C3-41 | 22-21-07-1
C3-35 | 22-21-06-6 | C3-34 | 22-21-06-5 | C3-33 | 22-21-06-4 | C3-32 | 22-21-06-3 | C3-31 | 22-21-06-2 | C3-30 | 22-21-06-1
C3-24 | 22-21-05-6 | C3-25 | 22-21-05-5 | C3-26 | 22-21-05-4 | C3-27 | 22-21-05-3 | C3-28 | 22-21-05-2 | C3-29 | 22-21-05-1
C3-23 | 22-21-04-6 | C3-22 | 22-21-04-5 | C3-21 | 22-21-04-4 | C3-20 | 22-21-04-3 | C3-19 | 22-21-04-2 | C3-18 | 22-21-04-1
C3-12 | 22-21-03-6 | C3-13 | 22-21-03-5 | C3-14 | 22-21-03-4 | C3-15 | 22-21-03-3 | C3-16 | 22-21-03-2 | C3-17 | 22-21-03-1
C3-11 | 22-21-02-6 | C3-10 | 22-21-02-5 | C3-09 | 22-21-02-4 | C3-08 | 22-21-02-3 | C3-07 | 22-21-02-2 | C3-06 | 22-21-02-1
C3-00 | 22-21-01-6 | C3-01 | 22-21-01-5 | C3-02 | 22-21-01-4 | C3-03 | 22-21-01-3 | C3-04 | 22-21-01-2 | C3-05 | 22-21-01-1
C1-47 | 21-18-08-6 | C1-46 | 21-18-08-5 | C1-45 | 21-18-08-4 | C1-44 | 21-18-08-3 | C1-43 | 21-18-08-2 | C1-42 | 21-18-08-1
C1-36 | 21-18-07-6 | C1-36 | 21-18-07-5 | C1-38 | 21-18-07-4 | C1-39 | 21-18-07-3 | C1-40 | 21-18-07-2 | C1-41 | 21-18-07-1
C1-35 | 21-18-06-6 | C1-34 | 21-18-06-5 | C1-33 | 21-18-06-4 | C1-32 | 21-18-06-3 | C1-31 | 21-18-06-2 | C1-30 | 21-18-06-1
C1-24 | 21-18-05-6 | C1-25 | 21-18-05-5 | C1-26 | 21-18-05-4 | C1-27 | 21-18-05-3 | C1-28 | 21-18-05-2 | C1-29 | 21-18-05-1
C1-23 | 21-18-04-6 | C1-22 | 21-18-04-5 | C1-21 | 21-18-04-4 | C1-20 | 21-18-04-3 | C1-19 | 21-18-04-2 | C1-18 | 21-18-04-1
C1-12 | 21-18-03-6 | C1-13 | 21-18-03-5 | C1-14 | 21-18-03-4 | C1-15 | 21-18-03-3 | C1-16 | 21-18-03-2 | C1-17 | 21-18-03-1
C1-11 | 21-18-02-6 | C1-10 | 21-18-02-5 | C1-09 | 21-18-02-4 | C1-08 | 21-18-02-3 | C1-07 | 21-18-02-2 | C1-06 | 21-18-02-1
Channel | Cable | Channel | Cable | Channel | Cable | Channel | Cable | Channel | Cable | Channel | Cable
C0-05 | 18-07-01-1 | C0-04 | 18-07-01-2 | C0-03 | 18-07-01-3 | C0-02 | 18-07-01-4 | C0-01 | 18-07-01-5 | C0-00 | 18-07-01-6
C6-42 | 21-17-08-1 | C6-43 | 21-17-08-2 | C6-44 | 21-17-08-3 | C6-45 | 21-17-08-4 | C6-46 | 21-17-08-5 | C6-47 | 21-17-08-6
C6-41 | 21-17-07-1 | C6-40 | 21-17-07-2 | C6-39 | 21-17-07-3 | C6-38 | 21-17-07-4 | C6-37 | 21-17-07-5 | C6-36 | 21-17-07-6
C6-30 | 21-17-06-1 | C6-31 | 21-17-06-2 | C6-32 | 21-17-06-3 | C6-33 | 21-17-06-4 | C6-34 | 21-17-06-5 | C6-35 | 21-17-06-6
C6-29 | 21-17-05-1 | C6-28 | 21-17-05-2 | C6-27 | 21-17-05-3 | C6-26 | 21-17-05-4 | C6-25 | 21-17-05-5 | C6-24 | 21-17-05-6
C6-18 | 21-17-04-1 | C6-19 | 21-17-04-2 | C6-20 | 21-17-04-3 | C6-21 | 21-17-04-4 | C6-22 | 21-17-04-5 | C6-23 | 21-17-04-6
C6-17 | 21-17-03-1 | C6-16 | 21-17-03-2 | C6-15 | 21-17-03-3 | C6-14 | 21-17-03-4 | C6-13 | 21-17-03-5 | C6-12 | 21-17-03-6
C6-06 | 21-17-02-1 | C6-07 | 21-17-02-2 | C6-08 | 21-17-02-3 | C6-09 | 21-17-02-4 | C6-10 | 21-17-02-5 | C6-11 | 21-17-02-6
C6-05 | 21-17-01-1 | C6-04 | 21-17-01-2 | C6-03 | 21-17-01-3 | C6-02 | 21-17-01-4 | C6-01 | 21-17-01-5 | C6-00 | 21-17-01-6
C4-42 | 21-15-08-1 | C4-43 | 21-15-08-2 | C4-44 | 21-15-08-3 | C4-45 | 21-15-08-4 | C4-46 | 21-15-08-5 | C4-47 | 21-15-08-6
C4-41 | 21-15-07-1 | C4-40 | 21-15-07-2 | C4-39 | 21-15-07-3 | C4-38 | 21-15-07-4 | C4-37 | 21-15-07-5 | C4-36 | 21-15-07-6
C4-30 | 21-15-06-1 | C4-31 | 21-15-06-2 | C4-32 | 21-15-06-3 | C4-33 | 21-15-06-4 | C4-34 | 21-15-06-5 | C4-35 | 21-15-06-6
C4-29 | 21-15-05-1 | C4-28 | 21-15-05-2 | C4-27 | 21-15-05-3 | C4-26 | 21-15-05-4 | C4-25 | 21-15-05-5 | C4-24 | 21-15-05-6
C4-18 | 21-15-04-1 | C4-19 | 21-15-04-2 | C4-20 | 21-15-04-3 | C4-21 | 21-15-04-4 | C4-22 | 21-15-04-5 | C4-23 | 21-15-04-6
C4-17 | 21-15-03-1 | C4-16 | 21-15-03-2 | C4-15 | 21-15-03-3 | C4-14 | 21-15-03-4 | C4-13 | 21-15-03-5 | C4-12 | 21-15-03-6
C4-06 | 21-15-02-1 | C4-07 | 21-15-02-2 | C4-08 | 21-15-02-3 | C4-09 | 21-15-02-4 | C4-10 | 21-15-02-5 | C4-11 | 21-15-02-6
C4-05 | 21-15-01-1 | C4-04 | 21-15-01-2 | C4-03 | 21-15-01-3 | C4-02 | 21-15-01-4 | C4-01 | 21-15-01-5 | C4-00 | 21-15-01-6
C2-42 | 20-11-08-1 | C2-43 | 20-11-08-2 | C2-44 | 20-11-08-3 | C2-45 | 20-11-08-4 | C2-46 | 20-11-08-5 | C2-47 | 20-11-08-6
C2-41 | 20-11-07-1 | C2-40 | 20-11-07-2 | C2-39 | 20-11-07-3 | C2-38 | 20-11-07-4 | C2-37 | 20-11-07-5 | C2-36 | 20-11-07-6
C2-30 | 20-11-06-1 | C2-31 | 20-11-06-2 | C2-32 | 20-11-06-3 | C2-33 | 20-11-06-4 | C2-34 | 20-11-06-5 | C2-35 | 20-11-06-6
C2-29 | 20-11-05-1 | C2-28 | 20-11-05-2 | C2-27 | 20-11-05-3 | C2-26 | 20-11-05-4 | C2-25 | 20-11-05-5 | C2-24 | 20-11-05-6
C2-18 | 20-11-04-1 | C2-19 | 20-11-04-2 | C2-20 | 20-11-04-3 | C2-21 | 20-11-04-4 | C2-22 | 20-11-04-5 | C2-23 | 20-11-04-6
C2-17 | 20-11-03-1 | C2-16 | 20-11-03-2 | C2-15 | 20-11-03-3 | C2-14 | 20-11-03-4 | C2-13 | 20-11-03-5 | C2-12 | 20-11-03-6
C2-06 | 20-11-02-1 | C2-07 | 20-11-02-2 | C2-08 | 20-11-02-3 | C2-09 | 20-11-02-4 | C2-10 | 20-11-02-5 | C2-11 | 20-11-02-6
C2-05 | 20-11-01-1 | C2-04 | 20-11-01-2 | C2-03 | 20-11-01-3 | C2-02 | 20-11-01-4 | C2-01 | 20-11-01-5 | C2-00 | 20-11-01-6
C0-42 | 18-07-08-1 | C0-43 | 18-07-08-2 | C0-44 | 18-07-08-3 | C0-45 | 18-07-08-4 | C0-46 | 18-07-08-5 | C0-47 | 18-07-08-6
C0-41 | 18-07-07-1 | C0-40 | 18-07-07-2 | C0-39 | 18-07-07-3 | C0-38 | 18-07-07-4 | C0-37 | 18-07-07-5 | C0-36 | 18-07-07-6
C0-30 | 18-07-06-1 | C0-31 | 18-07-06-2 | C0-32 | 18-07-06-3 | C0-33 | 18-07-06-4 | C0-34 | 18-07-06-5 | C0-35 | 18-07-06-6
C0-29 | 18-07-05-1 | C0-28 | 18-07-05-2 | C0-27 | 18-07-05-3 | C0-26 | 18-07-05-4 | C0-25 | 18-07-05-5 | C0-24 | 18-07-05-6
C0-18 | 18-07-04-1 | C0-19 | 18-07-04-2 | C0-20 | 18-07-04-3 | C0-21 | 18-07-04-4 | C0-22 | 18-07-04-5 | C0-23 | 18-07-04-6
C0-17 | 18-07-03-1 | C0-16 | 18-07-03-2 | C0-15 | 18-07-03-3 | C0-14 | 18-07-03-4 | C0-13 | 18-07-03-5 | C0-12 | 18-07-03-6
C0-06 | 18-07-02-1 | C0-07 | 18-07-02-2 | C0-08 | 18-07-02-3 | C0-09 | 18-07-02-4 | C0-10 | 18-07-02-5 | C0-11 | 18-07-02-6

## Rack Map
RACK 1 | RACK 2 | RACK 3 | RACK 4 | RACK 5 | RACK 6
Turbine | Turbine | Turbine | Turbine | Turbine | Turbine
Baffle | Baffle | Baffle | Baffle | Baffle
Matrix
Power Shelf | Power Shelf | Power Shelf | Power Shelf | Power Shelf
Wiring Gap
Heat
Power Shelf | Power Shelf | Power Shelf | Power Shelf | Power Shelf | Exchanger
CBB | CBB | CBB | CBB | CBB
Heat | Heat | Heat | Heat | Heat
Exchanger | Exchanger | Exchanger | Exchanger | Exchanger | ROD
Crate
Matrix
PS Crate | PS Crate 0 | Dummy |  | PS Crate
17-01 | 18-07 | Load |  | 17-04
Matrix
Fans | Fans | Fans | Fans | Fans
Heat
PS Crate | PS Crate | PS Crate | PS Crate 1 | PS Crate | Exchanger
17-02 | 20-10 | 21-15 | 21-18 | 17-05
Fans | Fans | Fans | Fans | Fans
Heat | Heat | Heat | Heat | Heat
Exchanger | Exchanger | Exchanger | Exchanger | Exchanger
ROD
PS Crate | PS Crate 2 | PS Crate | PS Crate | PS Crate | Crate
17-03 | 20-11 | 21-16 | 22-20 | 18-08
Fans | Fans | Fans | Fans | Fans
PS Crate | PS Crate | PS Crate | PS Crate 3 | PS Crate
18-06 | 20-12 | 21-17 | 22-21 | 23-25
Deflector
Fans | Fans | Fans | Fans | Fans
Deflector | Deflector | Deflector | Deflector | Deflector | Empty
Empty | Empty | Empty | Empty | Empty

## Harness Test
|  |  |  | RH | [12 empty] | LH
|  |  |  | Z+ | [12 empty] | Z-
LMT box | Serial Number | Serial Number | MUR | Harness type | 6 | 5 | 4 | 3 | 2 | 1 | 1 | 2 | 3 | 4 | 5 | 6 | Harness type | MUR | Serial Number
32 | 3050102 | 20220533050102 | 3132 | 5 (RHRF) | NO RED | OK | OK | OK | OK | OK | OK | OK | NO RED | OK | OK | OK | 1 (LHRF) | 3032 | 20220530000000
31 | 3060111 | 20220533060111 | 3131 | 6 (RHRF) | OK | OK | OK | OK | OK | OK | OK | OK | OK | OK | OK | OK | 2 (RHRF) | 3031 | 20220530000000
30 | 3070111 | 20220533070111 | 3130 | 7 (LHRF) | OK | OK | OK | OK | OK | OK | OK | OK | OK | OK | OK | OK | 3 (LHRF) | 3030 | 20220530000000
29 | 3080101 | 20220533080101 | 3129 | 8 (RHRF) | OK | OK | OK | OK | OK | OK | OK | OK | Lk 1 Ded | OK | OK | OK | 4 (RHRF) | 3029 | 20220530000000
28 | 3080108 | 20220533080108 | 3128 | 8 (RHRF) | OK | OK | OK | OK | OK | OK | OK | OK | OK | OK | OK | OK | 4 (RHRF) | 3028 | 20220530000000
27 | 3070105 | 20220533070105 | 3127 | 7 (LHRF) | NO RED | OK | OK | OK | OK | OK | OK | OK | OK | OK | OK | OK | 3 (LHRF) | 3027 | 20220530000000
26 | 3060112 | 20220533060112 | 3126 | 6 (RHRF) | OK | OK | OK | OK | OK | OK | OK | OK | OK | OK | OK | OK | 2 (RHRF) | 3026 | 20220530000000
25 | 3050114 | 20220533050114 | 3125 | 5 (LHRF) | OK | OK | OK | OK | OK | OK | OK | OK | OK | OK | OK | OK | 1 (LHRF) | 3025 | 20220530000000
24 | 3050112 | 20220533050112 | 3124 | 5 (RHRF) | OK | OK | RED JNK | OK | OK | OK | OK | OK | OK | OK | RED JNK | OK | 1 (RHRF) | 3024 | 20220530000000
23 | 3060116 | 20220533060116 | 3123 | 6 (RHRF) | OK | OK | OK | OK | OK | OK | OK | OK | OK | OK | OK | OK | 2 (RHRF) | 3023 | 20220530000000
22 | 3070107 | 20220533070107 | 3122 | 7 (LHRF) | OK | OK | OK | OK | OK | OK | OK | OK | OK | OK | OK | OK | 3 (LHRF) | 3022 | 20220530000000
21 | 3080105 | 20220533080105 | 3121 | 8 (RHRF) | OK | OK | OK | OK | OK | OK | OK | OK | OK | OK | OK | OK | 4 (RHRF) | 3021 | 20220530000000
20 | 3080109 | 20220533080109 | 3120 | 8 (RHRF) | OK | RED JNK | OK | OK | OK | OK | OK | OK | OK | OK | OK | OK | 4 (RHRF) | 3020 | 20220530000000
19 | 3070110 | 20220533070110 | 3119 | 7 (LHRF) | OK | OK | OK | OK | OK | OK | OK | OK | OK | OK | OK | OK | 3 (LHRF) | 3019 | 20220530000000
18 | 3060119 | 20220533060119 | 3118 | 6 (RHRF) | OK | OK | OK | OK | OK | OK | OK | OK | OK | OK | OK | OK | 2 (RHRF) | 3018 | 20220530000000
17 | 3050108 | 20220533050108 | 3117 | 5 (LHRF) | OK | OK | OK | OK | OK | OK | OK | OK | OK | OK | OK | OK | 1 (LHRF) | 3017 | 20220530000000
16 | 3050106 | 20220533050106 | 3116 | 5 (RHRF) | OK | OK | OK | OK | OK | OK | OK | OK | OK | OK | OK | OK | 1 (RHRF) | 3016 | 20220530000000
15 | 3060106 | 20220533060106 | 3115 | 6 (RHRF) | OK | OK | OK | OK | OK | OK | OK | OK | OK | OK | OK | OK | 2 (RHRF) | 3015 | 20220530000000
14 | 3070109 | 20220533070109 | 3114 | 7 (LHRF) | OK | OK | OK | OK | OK | OK | OK | OK | OK | OK | OK | OK | 3 (LHRF) | 3014 | 20220530000000
13 | 3080107 | 20220533080107 | 3113 | 8 (RHRF) | OK | OK | OK | OK | OK | OK | OK | OK | OK | OK | OK | OK | 4 (RHRF) | 3013 | 20220530000000
12 | 3080106 | 20220533080106 | 3112 | 8 (RHRF) | OK | OK | OK | OK | OK | OK | OK | OK | OK | OK | OK | OK | 4 (RHRF) | 3012 | 20220530000000
11 | 3070103 | 20220533070103 | 3111 | 7 (LHRF) | NO RED | OK | OK | OK | OK | OK | OK | OK | OK | OK | OK | OK | 3 (LHRF) | 3011 | 20220530000000
10 | 3060105 | 20220533060105 | 3110 | 6 (RHRF) | OK | OK | OK | OK | OK | OK | OK | OK | OK | OK | OK | OK | 2 (RHRF) | 3010 | 20220530000000
9 | 3050107 | 20220533050107 | 3109 | 5 (LHRF) | OK | OK | OK | OK | OK | OK | OK | OK | OK | OK | OK | OK | 1 (LHRF) | 3009 | 20220530000000
8 | 3050104 | 20220533050104 | 3108 | 5 (LHRF) | OK | OK | OK | OK | OK | OK | OK | OK | OK | OK | OK | OK | 1 (LHRF) | 3008 | 20220530000000
7 | 3060103 | 20220533060103 | 3107 | 6 (RHRF) | OK | OK | OK | OK | OK | OK | OK | OK | OK | OK | OK | OK | 2 (RHRF) | 3007 | 20220530000000
6 | 3070106 | 20220533070106 | 3106 | 7 (LHRF) | [12 empty] | 3 (LHRF) | 3006 | 20220530000000
5 | 3080104 | 20220533080104 | 3105 | 8 (RHRF) | [12 empty] | 4 (RHRF) | 3005 | 20220530000000
4 | 3080103 | 20220533080103 | 3104 | 8 (RHRF) | OK | OK | OK | OK | OK | OK | OK | OK | OK | OK | OK | OK | 4 (RHRF) | 3004 | 20220530000000
3 | 3070101 | 20220533070101 | 3103 | 7 (LHRF) | OK | OK | OK | OK | OK | OK | OK | OK | OK | OK | NO RED | OK | 3 (LHRF) | 3003 | 20220530000000
2 | 3060104 | 20220533060104 | 3102 | 6 (RHRF) | OK | OK | OK | OK | OK | OK | OK | OK | OK | OK | OK | OK | 2 (RHRF) | 3002 | 20220530000000
1 | 3050103 | 20220533050103 | 3101 | 5 (LHRF) | NO RED | OK | OK | OK | OK | OK | OK | OK | OK | OK | OK | OK | 1 (LHRF) | 3001 | 20220530000000
LMT box | Serial Number | Serial Number | MUR | Harness type | 6 | 5 | 4 | 3 | 2 | 1 | 1 | 2 | 3 | 4 | 5 | 6 | Harness type | MUR | Serial Number
LMT 29 RH DL4 had no red TTC. Power cycled LV crate and now ok.
LMT 29 LH DL3 Retested 16/9 No response from VCSEL1: problem on Module side of ribbon junction.
LMT 28 RH DL6 VCSEL0 needs lower RX DAC value of 80
LMT 27 RH DL6 No red TTC data. SELECT ok LVDS levels ok but no data ==> red. DORIC o/p bad ???
LMT 27 LH DL6 not insulated from LMT clamp. Now isolated by kapton tape. Ok
LMT 24 LH DL5 does receive rubbish instead of redundant commands
LMT 24 RH DL4 does receive rubbish instead of redundant commands
LMT 22 RH DL6 needs Rx threshold 80.
LMT 20 RH DL5 does receive rubbish instead of redundant commands
|  |  | LMT 15 RH | DL1 had very larrge IDD disappeared after barrel rotation and removing TPP from cage. Probably cabling problems at TPP
LMT 14 RH DL2 red data requires RX=80
LMT 14 RH DL5 slightly low VCSEL current (1.76) but appears to work ok
LMT 14 LH DL3 VCSEL1 works better at RX 80
LMT 7,8 LH may benefit from RX threshold tuning, but OK

## DaqTest
DAQ TEST PROBLEMS
[5 empty] | Z+ | [12 empty] | Z-
| LMT box | Serial Number | Serial Number | MUR | Harness type | 6 | 5 | 4 | 3 | 2 | 1 | 1 | 2 | 3 | 4 | 5 | 6 | Harness type | MUR | Serial Number
| 32 | 3050102 | 20220533050102 | 3132 | 5 (RHRF) | OK | OK | [1] | OK | OK | OK | OK | OK | OK | OK | OK | OK | 1 (LHRF) | 3032 | 20220530000000
| 31 | 3060111 | 20220533060111 | 3131 | 6 (RHRF) | OK | OK | OK | OK | OK | OK | OK | OK | OK | OK | [1] | OK | 2 (RHRF) | 3031 | 20220530000000
| 30 | 3070111 | 20220533070111 | 3130 | 7 (LHRF) | OK | OK | OK | OK | OK | OK | OK | OK | OK | OK | OK | OK | 3 (LHRF) | 3030 | 20220530000000
| 29 | 3080101 | 20220533080101 | 3129 | 8 (RHRF) | OK | OK | OK | OK | OK | OK | OK | OK | OK | OK | OK | OK | 4 (RHRF) | 3029 | 20220530000000
| 28 | 3080108 | 20220533080108 | 3128 | 8 (RHRF) | OK | OK | OK | OK | OK | OK | OK | OK | OK | OK | OK | OK | 4 (RHRF) | 3028 | 20220530000000
| 27 | 3070105 | 20220533070105 | 3127 | 7 (LHRF) | OK | OK | OK | OK | OK | OK | OK | OK | OK | OK | OK | OK | 3 (LHRF) | 3027 | 20220530000000
| 26 | 3060112 | 20220533060112 | 3126 | 6 (RHRF) | OK | OK | OK | OK | OK | OK | OK | OK | OK | OK | OK | OK | 2 (RHRF) | 3026 | 20220530000000
| 25 | 3050114 | 20220533050114 | 3125 | 5 (LHRF) | OK | OK | OK | OK | OK | OK | OK | OK | OK | OK | OK | OK | 1 (LHRF) | 3025 | 20220530000000
| 24 | 3050112 | 20220533050112 | 3124 | 5 (RHRF) | OK | OK | OK | OK | OK | OK | OK | OK | OK | OK | OK | OK | 1 (RHRF) | 3024 | 20220530000000
| 23 | 3060116 | 20220533060116 | 3123 | 6 (RHRF) | OK | OK | OK | OK | OK | OK | OK | OK | OK | OK | OK | OK | 2 (RHRF) | 3023 | 20220530000000
| 22 | 3070107 | 20220533070107 | 3122 | 7 (LHRF) | OK | OK | OK | OK | OK | OK | OK | OK | OK | OK | OK | OK | 3 (LHRF) | 3022 | 20220530000000
| 21 | 3080105 | 20220533080105 | 3121 | 8 (RHRF) | OK | OK | OK | OK | OK | OK | OK | OK | OK | OK | OK | OK | 4 (RHRF) | 3021 | 20220530000000
| 20 | 3080109 | 20220533080109 | 3120 | 8 (RHRF) | OK | OK | OK | OK | OK | OK | OK | OK | OK | OK | OK | OK | 4 (RHRF) | 3020 | 20220530000000
| 19 | 3070110 | 20220533070110 | 3119 | 7 (LHRF) | OK | OK | OK | OK | OK | OK | OK | OK | OK | OK | OK | OK | 3 (LHRF) | 3019 | 20220530000000
| 18 | 3060119 | 20220533060119 | 3118 | 6 (RHRF) | OK | OK | OK | OK | OK | OK | OK | OK | OK | OK | OK | OK | 2 (RHRF) | 3018 | 20220530000000
| 17 | 3050108 | 20220533050108 | 3117 | 5 (LHRF) | OK | OK | OK | OK | OK | OK | OK | OK | OK | OK | OK | OK | 1 (LHRF) | 3017 | 20220530000000
| 16 | 3050106 | 20220533050106 | 3116 | 5 (RHRF) | OK | OK | OK | OK | OK | OK | OK | OK | OK | OK | OK | OK | 1 (RHRF) | 3016 | 20220530000000
| 15 | 3060106 | 20220533060106 | 3115 | 6 (RHRF) | OK | OK | OK | OK | OK | OK | OK | OK | OK | OK | OK | OK | 2 (RHRF) | 3015 | 20220530000000
| 14 | 3070109 | 20220533070109 | 3114 | 7 (LHRF) | OK | OK | OK | OK | OK | OK | OK | OK | OK | OK | OK | OK | 3 (LHRF) | 3014 | 20220530000000
| 13 | 3080107 | 20220533080107 | 3113 | 8 (RHRF) | OK | OK | OK | OK | OK | OK | OK | OK | OK | OK | OK | OK | 4 (RHRF) | 3013 | 20220530000000
| 12 | 3080106 | 20220533080106 | 3112 | 8 (RHRF) | OK | OK | OK | OK | OK | OK | OK | OK | OK | OK | OK | OK | 4 (RHRF) | 3012 | 20220530000000
| 11 | 3070103 | 20220533070103 | 3111 | 7 (LHRF) | OK | OK | OK | OK | OK | OK | OK | OK | OK | OK | OK | OK | 3 (LHRF) | 3011 | 20220530000000
| 10 | 3060105 | 20220533060105 | 3110 | 6 (RHRF) | OK | OK | OK | OK | OK | OK | OK | OK | OK | OK | OK | OK | 2 (RHRF) | 3010 | 20220530000000
| 9 | 3050107 | 20220533050107 | 3109 | 5 (LHRF) | OK | OK | OK | OK | OK | OK | OK | OK | OK | OK | OK | OK | 1 (LHRF) | 3009 | 20220530000000
| 8 | 3050104 | 20220533050104 | 3108 | 5 (LHRF) | OK | OK | OK | OK | OK | OK | OK | OK | OK | OK | OK | OK | 1 (LHRF) | 3008 | 20220530000000
| 7 | 3060103 | 20220533060103 | 3107 | 6 (RHRF) | OK | OK | OK | OK | OK | OK | OK | OK | OK | OK | OK | OK | 2 (RHRF) | 3007 | 20220530000000
| 6 | 3070106 | 20220533070106 | 3106 | 7 (LHRF) | [12 empty] | 3 (LHRF) | 3006 | 20220530000000
| 5 | 3080104 | 20220533080104 | 3105 | 8 (RHRF) | [12 empty] | 4 (RHRF) | 3005 | 20220530000000
| 4 | 3080103 | 20220533080103 | 3104 | 8 (RHRF) | OK | OK | OK | OK | OK | OK | OK | OK | OK | OK | OK | OK | 4 (RHRF) | 3004 | 20220530000000
| 3 | 3070101 | 20220533070101 | 3103 | 7 (LHRF) | OK | OK | OK | OK | OK | OK | OK | OK | OK | OK | OK | OK | 3 (LHRF) | 3003 | 20220530000000
| 2 | 3060104 | 20220533060104 | 3102 | 6 (RHRF) | OK | OK | OK | OK | OK | OK | OK | OK | OK | OK | OK | OK | 2 (RHRF) | 3002 | 20220530000000
| 1 | 3050103 | 20220533050103 | 3101 | 5 (LHRF) | OK | OK | OK | OK | OK | OK | OK | OK | OK | OK | OK | OK | 1 (LHRF) | 3001 | 20220530000000
| LMT box | Serial Number | Serial Number | MUR | Harness type | 6 | 5 | 4 | 3 | 2 | 1 | 1 | 2 | 3 | 4 | 5 | 6 | Harness type | MUR | Serial Number
|  |  |  | [1] | Dogleg LMT-5 injects noise into LMT-6 position. Seen on Japan 008 on DL-6
|  |  |  | [2] | Module (US262) always returns L1ID=0, BCID=0