## ROTATION
VERSION 24.09.2004 |  | 2005-03-30
This document defines the connection of cables / PS channels to the cable support rings
and the connection of fibre ribbons to the barrel, as used at Oxford.
As the barrel is rotated, the user enters the number of the LMT (written in large print on
the LMT boxes) corresponding to the row at the ROBOT MOUNTING POSITION.
The spreadsheet then recalculates the required mapping information to take this rotation into account
LMT at ROBOT MOUTING POSITION | 32 | from 1 to 32 | <= change only this number | LMT at cable set 2
This services pipe number | 31 | from 1 to 32
Which is part of "STAVE" | 16 | from 1 to 16
Number of TX ribbon connected to LMT 1/2 at Z+ | 45 | 45 is lowest number TTC fibre in box at Z+
Number of RX ribbon connected to LMT 1 at Z+ | 89 | 89 is lowest number DATA fibre in box at Z+
Number of TX ribbon connected to LMT 1/2 at Z- | 17 | 17 is lowest number TTC fibre in box at Z+
Number of RX ribbon connected to LMT 1 at Z- | 33 | 33 is lowest number DATA fibre in box at Z+
Next

## B3 Cables
Power Supply Cables
| Rotation: |  |  |  |  | Working row is | 32 | Change value on sheet "ROTATION"
|  | Move with Barrel |  |  |  |  | Z+ | [5 empty] | Fixed to Cable Support Rings | [5 empty] | Z- |  |  |  |  | Move with Barrel
LMT | PIPE | STAVE |  | Fibres |  | Support | 6 | 5 | 4 | 3 | 2 | 1 |  | 1 | 2 | 3 | 4 | 5 | 6 | Support |  | Fibres |  | STAVE | PIPE | LMT
|  |  | TX |  | RX | Row | [13 empty] | Row | TX |  | RX
31 | 30 | 15 | 60 | A | 119 | 32 | 21-18-01-6 | 21-18-01-5 | 21-18-01-4 | 21-18-01-3 | 21-18-01-2 | 21-18-01-1 |  | 18-07-01-1 | 18-07-01-2 | 18-07-01-3 | 18-07-01-4 | 18-07-01-5 | 18-07-01-6 | 32 | 32 | A | 63 | 15 | 30 | 31
30 | 29 | 15 | 59 | B | 118 | 31 | 23-25-08-6 | 23-25-08-5 | 23-25-08-4 | 23-25-08-3 | 23-25-08-2 | 23-25-08-1 |  | 21-17-08-1 | 21-17-08-2 | 21-17-08-3 | 21-17-08-4 | 21-17-08-5 | 21-17-08-6 | 31 | 31 | B | 62 | 15 | 29 | 30
29 | 28 | 14 | 59 | A | 117 | 30 | 23-25-07-6 | 23-25-07-5 | 23-25-07-4 | 23-25-07-3 | 23-25-07-2 | 23-25-07-1 |  | 21-17-07-1 | 21-17-07-2 | 21-17-07-3 | 21-17-07-4 | 21-17-07-5 | 21-17-07-6 | 30 | 31 | A | 61 | 14 | 28 | 29
28 | 27 | 14 | 58 | B | 116 | 29 | 23-25-06-6 | 23-25-06-5 | 23-25-06-4 | 23-25-06-3 | 23-25-06-2 | 23-25-06-1 |  | 21-17-06-1 | 21-17-06-2 | 21-17-06-3 | 21-17-06-4 | 21-17-06-5 | 21-17-06-6 | 29 | 30 | B | 60 | 14 | 27 | 28
27 | 26 | 13 | 58 | A | 115 | 28 | 23-25-05-6 | 23-25-05-5 | 23-25-05-4 | 23-25-05-3 | 23-25-05-2 | 23-25-05-1 |  | 21-17-05-1 | 21-17-05-2 | 21-17-05-3 | 21-17-05-4 | 21-17-05-5 | 21-17-05-6 | 28 | 30 | A | 59 | 13 | 26 | 27
26 | 25 | 13 | 57 | B | 114 | 27 | 23-25-04-6 | 23-25-04-5 | 23-25-04-4 | 23-25-04-3 | 23-25-04-2 | 23-25-04-1 |  | 21-17-04-1 | 21-17-04-2 | 21-17-04-3 | 21-17-04-4 | 21-17-04-5 | 21-17-04-6 | 27 | 29 | B | 58 | 13 | 25 | 26
25 | 24 | 12 | 57 | A | 113 | 26 | 23-25-03-6 | 23-25-03-5 | 23-25-03-4 | 23-25-03-3 | 23-25-03-2 | 23-25-03-1 |  | 21-17-03-1 | 21-17-03-2 | 21-17-03-3 | 21-17-03-4 | 21-17-03-5 | 21-17-03-6 | 26 | 29 | A | 57 | 12 | 24 | 25
24 | 23 | 12 | 56 | B | 112 | 25 | 23-25-02-6 | 23-25-02-5 | 23-25-02-4 | 23-25-02-3 | 23-25-02-2 | 23-25-02-1 |  | 21-17-02-1 | 21-17-02-2 | 21-17-02-3 | 21-17-02-4 | 21-17-02-5 | 21-17-02-6 | 25 | 28 | B | 56 | 12 | 23 | 24
23 | 22 | 11 | 56 | A | 111 | 24 | 23-25-01-6 | 23-25-01-5 | 23-25-01-4 | 23-25-01-3 | 23-25-01-2 | 23-25-01-1 |  | 21-17-01-1 | 21-17-01-2 | 21-17-01-3 | 21-17-01-4 | 21-17-01-5 | 21-17-01-6 | 24 | 28 | A | 55 | 11 | 22 | 23
22 | 21 | 11 | 55 | B | 110 | 23 | 17-05-08-6 | 17-05-08-5 | 17-05-08-4 | 17-05-08-3 | 17-05-08-2 | 17-05-08-1 |  | 21-15-08-1 | 21-15-08-2 | 21-15-08-3 | 21-15-08-4 | 21-15-08-5 | 21-15-08-6 | 23 | 27 | B | 54 | 11 | 21 | 22
21 | 20 | 10 | 55 | A | 109 | 22 | 17-05-07-6 | 17-05-07-5 | 17-05-07-4 | 17-05-07-3 | 17-05-07-2 | 17-05-07-1 |  | 21-15-07-1 | 21-15-07-2 | 21-15-07-3 | 21-15-07-4 | 21-15-07-5 | 21-15-07-6 | 22 | 27 | A | 53 | 10 | 20 | 21
20 | 19 | 10 | 54 | B | 108 | 21 | 17-05-06-6 | 17-05-06-5 | 17-05-06-4 | 17-05-06-3 | 17-05-06-2 | 17-05-06-1 |  | 21-15-06-1 | 21-15-06-2 | 21-15-06-3 | 21-15-06-4 | 21-15-06-5 | 21-15-06-6 | 21 | 26 | B | 52 | 10 | 19 | 20
19 | 18 | 9 | 54 | A | 107 | 20 | 17-05-05-6 | 17-05-05-5 | 17-05-05-4 | 17-05-05-3 | 17-05-05-2 | 17-05-05-1 |  | 21-15-05-1 | 21-15-05-2 | 21-15-05-3 | 21-15-05-4 | 21-15-05-5 | 21-15-05-6 | 20 | 26 | A | 51 | 9 | 18 | 19
18 | 17 | 9 | 53 | B | 106 | 19 | 17-05-04-6 | 17-05-04-5 | 17-05-04-4 | 17-05-04-3 | 17-05-04-2 | 17-05-04-1 |  | 21-15-04-1 | 21-15-04-2 | 21-15-04-3 | 21-15-04-4 | 21-15-04-5 | 21-15-04-6 | 19 | 25 | B | 50 | 9 | 17 | 18
17 | 16 | 8 | 53 | A | 105 | 18 | 17-05-03-6 | 17-05-03-5 | 17-05-03-4 | 17-05-03-3 | 17-05-03-2 | 17-05-03-1 |  | 21-15-03-1 | 21-15-03-2 | 21-15-03-3 | 21-15-03-4 | 21-15-03-5 | 21-15-03-6 | 18 | 25 | A | 49 | 8 | 16 | 17
16 | 15 | 8 | 52 | B | 104 | 17 | 17-05-02-6 | 17-05-02-5 | 17-05-02-4 | 17-05-02-3 | 17-05-02-2 | 17-05-02-1 |  | 21-15-02-1 | 21-15-02-2 | 21-15-02-3 | 21-15-02-4 | 21-15-02-5 | 21-15-02-6 | 17 | 24 | B | 48 | 8 | 15 | 16
15 | 14 | 7 | 52 | A | 103 | 16 | 17-05-01-6 | 17-05-01-5 | 17-05-01-4 | 17-05-01-3 | 17-05-01-2 | 17-05-01-1 |  | 21-15-01-1 | 21-15-01-2 | 21-15-01-3 | 21-15-01-4 | 21-15-01-5 | 21-15-01-6 | 16 | 24 | A | 47 | 7 | 14 | 15
14 | 13 | 7 | 51 | B | 102 | 15 | 22-21-08-6 | 22-21-08-5 | 22-21-08-4 | 22-21-08-3 | 22-21-08-2 | 22-21-08-1 |  | 20-11-08-1 | 20-11-08-2 | 20-11-08-3 | 20-11-08-4 | 20-11-08-5 | 20-11-08-6 | 15 | 23 | B | 46 | 7 | 13 | 14
13 | 12 | 6 | 51 | A | 101 | 14 | 22-21-07-6 | 22-21-07-5 | 22-21-07-4 | 22-21-07-3 | 22-21-07-2 | 22-21-07-1 |  | 20-11-07-1 | 20-11-07-2 | 20-11-07-3 | 20-11-07-4 | 20-11-07-5 | 20-11-07-6 | 14 | 23 | A | 45 | 6 | 12 | 13
12 | 11 | 6 | 50 | B | 100 | 13 | 22-21-06-6 | 22-21-06-5 | 22-21-06-4 | 22-21-06-3 | 22-21-06-2 | 22-21-06-1 |  | 20-11-06-1 | 20-11-06-2 | 20-11-06-3 | 20-11-06-4 | 20-11-06-5 | 20-11-06-6 | 13 | 22 | B | 44 | 6 | 11 | 12
11 | 10 | 5 | 50 | A | 99 | 12 | 22-21-05-6 | 22-21-05-5 | 22-21-05-4 | 22-21-05-3 | 22-21-05-2 | 22-21-05-1 |  | 20-11-05-1 | 20-11-05-2 | 20-11-05-3 | 20-11-05-4 | 20-11-05-5 | 20-11-05-6 | 12 | 22 | A | 43 | 5 | 10 | 11
10 | 9 | 5 | 49 | B | 98 | 11 | 22-21-04-6 | 22-21-04-5 | 22-21-04-4 | 22-21-04-3 | 22-21-04-2 | 22-21-04-1 |  | 20-11-04-1 | 20-11-04-2 | 20-11-04-3 | 20-11-04-4 | 20-11-04-5 | 20-11-04-6 | 11 | 21 | B | 42 | 5 | 9 | 10
9 | 8 | 4 | 49 | A | 97 | 10 | 22-21-03-6 | 22-21-03-5 | 22-21-03-4 | 22-21-03-3 | 22-21-03-2 | 22-21-03-1 |  | 20-11-03-1 | 20-11-03-2 | 20-11-03-3 | 20-11-03-4 | 20-11-03-5 | 20-11-03-6 | 10 | 21 | A | 41 | 4 | 8 | 9
8 | 7 | 4 | 48 | B | 96 | 9 | 22-21-02-6 | 22-21-02-5 | 22-21-02-4 | 22-21-02-3 | 22-21-02-2 | 22-21-02-1 |  | 20-11-02-1 | 20-11-02-2 | 20-11-02-3 | 20-11-02-4 | 20-11-02-5 | 20-11-02-6 | 9 | 20 | B | 40 | 4 | 7 | 8
7 | 6 | 3 | 48 | A | 95 | 8 | 22-21-01-6 | 22-21-01-5 | 22-21-01-4 | 22-21-01-3 | 22-21-01-2 | 22-21-01-1 |  | 20-11-01-1 | 20-11-01-2 | 20-11-01-3 | 20-11-01-4 | 20-11-01-5 | 20-11-01-6 | 8 | 20 | A | 39 | 3 | 6 | 7
6 | 5 | 3 | 47 | B | 94 | 7 | 21-18-08-6 | 21-18-08-5 | 21-18-08-4 | 21-18-08-3 | 21-18-08-2 | 21-18-08-1 |  | 18-07-08-1 | 18-07-08-2 | 18-07-08-3 | 18-07-08-4 | 18-07-08-5 | 18-07-08-6 | 7 | 19 | B | 38 | 3 | 5 | 6
5 | 4 | 2 | 47 | A | 93 | 6 | 21-18-07-6 | 21-18-07-5 | 21-18-07-4 | 21-18-07-3 | 21-18-07-2 | 21-18-07-1 |  | 18-07-07-1 | 18-07-07-2 | 18-07-07-3 | 18-07-07-4 | 18-07-07-5 | 18-07-07-6 | 6 | 19 | A | 37 | 2 | 4 | 5
4 | 3 | 2 | 46 | B | 92 | 5 | 21-18-06-6 | 21-18-06-5 | 21-18-06-4 | 21-18-06-3 | 21-18-06-2 | 21-18-06-1 |  | 18-07-06-1 | 18-07-06-2 | 18-07-06-3 | 18-07-06-4 | 18-07-06-5 | 18-07-06-6 | 5 | 18 | B | 36 | 2 | 3 | 4
3 | 2 | 1 | 46 | A | 91 | 4 | 21-18-05-6 | 21-18-05-5 | 21-18-05-4 | 21-18-05-3 | 21-18-05-2 | 21-18-05-1 |  | 18-07-05-1 | 18-07-05-2 | 18-07-05-3 | 18-07-05-4 | 18-07-05-5 | 18-07-05-6 | 4 | 18 | A | 35 | 1 | 2 | 3
2 | 1 | 1 | 45 | B | 90 | 3 | 21-18-04-6 | 21-18-04-5 | 21-18-04-4 | 21-18-04-3 | 21-18-04-2 | 21-18-04-1 |  | 18-07-04-1 | 18-07-04-2 | 18-07-04-3 | 18-07-04-4 | 18-07-04-5 | 18-07-04-6 | 3 | 17 | B | 34 | 1 | 1 | 2
1 | 32 | 16 | 45 | A | 89 | 2 | 21-18-03-6 | 21-18-03-5 | 21-18-03-4 | 21-18-03-3 | 21-18-03-2 | 21-18-03-1 |  | 18-07-03-1 | 18-07-03-2 | 18-07-03-3 | 18-07-03-4 | 18-07-03-5 | 18-07-03-6 | 2 | 17 | A | 33 | 16 | 32 | 1
32 | 31 | 16 | 60 | B | 120 | 1 | 21-18-02-6 | 21-18-02-5 | 21-18-02-4 | 21-18-02-3 | 21-18-02-2 | 21-18-02-1 |  | 18-07-02-1 | 18-07-02-2 | 18-07-02-3 | 18-07-02-4 | 18-07-02-5 | 18-07-02-6 | 1 | 32 | B | 64 | 16 | 31 | 32
|  |  | TX |  | RX | Support | [13 empty] | Support | TX |  | RX
LMT | PIPE | STAVE |  | Fibres |  | Row | 6 | 5 | 4 | 3 | 2 | 1 |  | 1 | 2 | 3 | 4 | 5 | 6 | Row |  | Fibres |  | STAVE | PIPE | LMT
|  | Move with Barrel |  |  |  |  | Z+ | [5 empty] | Fixed to Cable Support Rings | [5 empty] | Z- |  |  |  |  | Move with Barrel

## B3 Channels
Power Supply Channels | [5 empty] | 2005-03-30
| Rotation: |  |  |  |  | Working row is | 32 | Change value on sheet "ROTATION"
|  | Move with Barrel |  |  |  |  | Z+ | [5 empty] | Fixed to Cable Support Rings | [5 empty] | Z- |  |  |  |  | Move with Barrel
LMT | PIPE | STAVE |  | Fibres |  | Support | 6 | 5 | 4 | 3 | 2 | 1 |  | 1 | 2 | 3 | 4 | 5 | 6 | Support |  | Fibres |  | STAVE | PIPE | LMT
|  |  | TX |  | RX | Row | [13 empty] | Row | TX |  | RX
31 | 30 | 15 | 60 | A | 119 | 32 | C1-00 | C1-01 | C1-02 | C1-03 | C1-04 | C1-05 |  | C0-05 | C0-04 | C0-03 | C0-02 | C0-01 | C0-00 | 32 | 32 | A | 63 | 15 | 30 | 31
30 | 29 | 15 | 59 | B | 118 | 31 | C7-47 | C7-46 | C7-45 | C7-44 | C7-43 | C7-42 |  | C6-42 | C6-43 | C6-44 | C6-45 | C6-46 | C6-47 | 31 | 31 | B | 62 | 15 | 29 | 30
29 | 28 | 14 | 59 | A | 117 | 30 | C7-36 | C7-36 | C7-38 | C7-39 | C7-40 | C7-41 |  | C6-41 | C6-40 | C6-39 | C6-38 | C6-37 | C6-36 | 30 | 31 | A | 61 | 14 | 28 | 29
28 | 27 | 14 | 58 | B | 116 | 29 | C7-35 | C7-34 | C7-33 | C7-32 | C7-31 | C7-30 |  | C6-30 | C6-31 | C6-32 | C6-33 | C6-34 | C6-35 | 29 | 30 | B | 60 | 14 | 27 | 28
27 | 26 | 13 | 58 | A | 115 | 28 | C7-24 | C7-25 | C7-26 | C7-27 | C7-28 | C7-29 |  | C6-29 | C6-28 | C6-27 | C6-26 | C6-25 | C6-24 | 28 | 30 | A | 59 | 13 | 26 | 27
26 | 25 | 13 | 57 | B | 114 | 27 | C7-23 | C7-22 | C7-21 | C7-20 | C7-19 | C7-18 |  | C6-18 | C6-19 | C6-20 | C6-21 | C6-22 | C6-23 | 27 | 29 | B | 58 | 13 | 25 | 26
25 | 24 | 12 | 57 | A | 113 | 26 | C7-12 | C7-13 | C7-14 | C7-15 | C7-16 | C7-17 |  | C6-17 | C6-16 | C6-15 | C6-14 | C6-13 | C6-12 | 26 | 29 | A | 57 | 12 | 24 | 25
24 | 23 | 12 | 56 | B | 112 | 25 | C7-11 | C7-10 | C7-09 | C7-08 | C7-07 | C7-06 |  | C6-06 | C6-07 | C6-08 | C6-09 | C6-10 | C6-11 | 25 | 28 | B | 56 | 12 | 23 | 24
23 | 22 | 11 | 56 | A | 111 | 24 | C7-00 | C7-01 | C7-02 | C7-03 | C7-04 | C7-05 |  | C6-05 | C6-04 | C6-03 | C6-02 | C6-01 | C6-00 | 24 | 28 | A | 55 | 11 | 22 | 23
22 | 21 | 11 | 55 | B | 110 | 23 | C5-47 | C5-46 | C5-45 | C5-44 | C5-43 | C5-42 |  | C4-42 | C4-43 | C4-44 | C4-45 | C4-46 | C4-47 | 23 | 27 | B | 54 | 11 | 21 | 22
21 | 20 | 10 | 55 | A | 109 | 22 | C5-36 | C5-36 | C5-38 | C5-39 | C5-40 | C5-41 |  | C4-41 | C4-40 | C4-39 | C4-38 | C4-37 | C4-36 | 22 | 27 | A | 53 | 10 | 20 | 21
20 | 19 | 10 | 54 | B | 108 | 21 | C5-35 | C5-34 | C5-33 | C5-32 | C5-31 | C5-30 |  | C4-30 | C4-31 | C4-32 | C4-33 | C4-34 | C4-35 | 21 | 26 | B | 52 | 10 | 19 | 20
19 | 18 | 9 | 54 | A | 107 | 20 | C5-24 | C5-25 | C5-26 | C5-27 | C5-28 | C5-29 |  | C4-29 | C4-28 | C4-27 | C4-26 | C4-25 | C4-24 | 20 | 26 | A | 51 | 9 | 18 | 19
18 | 17 | 9 | 53 | B | 106 | 19 | C5-23 | C5-22 | C5-21 | C5-20 | C5-19 | C5-18 |  | C4-18 | C4-19 | C4-20 | C4-21 | C4-22 | C4-23 | 19 | 25 | B | 50 | 9 | 17 | 18
17 | 16 | 8 | 53 | A | 105 | 18 | C5-12 | C5-13 | C5-14 | C5-15 | C5-16 | C5-17 |  | C4-17 | C4-16 | C4-15 | C4-14 | C4-13 | C4-12 | 18 | 25 | A | 49 | 8 | 16 | 17
16 | 15 | 8 | 52 | B | 104 | 17 | C5-11 | C5-10 | C5-09 | C5-08 | C5-07 | C5-06 |  | C4-06 | C4-07 | C4-08 | C4-09 | C4-10 | C4-11 | 17 | 24 | B | 48 | 8 | 15 | 16
15 | 14 | 7 | 52 | A | 103 | 16 | C5-00 | C5-01 | C5-02 | C5-03 | C5-04 | C5-05 |  | C4-05 | C4-04 | C4-03 | C4-02 | C4-01 | C4-00 | 16 | 24 | A | 47 | 7 | 14 | 15
14 | 13 | 7 | 51 | B | 102 | 15 | C3-47 | C3-46 | C3-45 | C3-44 | C3-43 | C3-42 |  | C2-42 | C2-43 | C2-44 | C2-45 | C2-46 | C2-47 | 15 | 23 | B | 46 | 7 | 13 | 14
13 | 12 | 6 | 51 | A | 101 | 14 | C3-36 | C3-36 | C3-38 | C3-39 | C3-40 | C3-41 |  | C2-41 | C2-40 | C2-39 | C2-38 | C2-37 | C2-36 | 14 | 23 | A | 45 | 6 | 12 | 13
12 | 11 | 6 | 50 | B | 100 | 13 | C3-35 | C3-34 | C3-33 | C3-32 | C3-31 | C3-30 |  | C2-30 | C2-31 | C2-32 | C2-33 | C2-34 | C2-35 | 13 | 22 | B | 44 | 6 | 11 | 12
11 | 10 | 5 | 50 | A | 99 | 12 | C3-24 | C3-25 | C3-26 | C3-27 | C3-28 | C3-29 |  | C2-29 | C2-28 | C2-27 | C2-26 | C2-25 | C2-24 | 12 | 22 | A | 43 | 5 | 10 | 11
10 | 9 | 5 | 49 | B | 98 | 11 | C3-23 | C3-22 | C3-21 | C3-20 | C3-19 | C3-18 |  | C2-18 | C2-19 | C2-20 | C2-21 | C2-22 | C2-23 | 11 | 21 | B | 42 | 5 | 9 | 10
9 | 8 | 4 | 49 | A | 97 | 10 | C3-12 | C3-13 | C3-14 | C3-15 | C3-16 | C3-17 |  | C2-17 | C2-16 | C2-15 | C2-14 | C2-13 | C2-12 | 10 | 21 | A | 41 | 4 | 8 | 9
8 | 7 | 4 | 48 | B | 96 | 9 | C3-11 | C3-10 | C3-09 | C3-08 | C3-07 | C3-06 |  | C2-06 | C2-07 | C2-08 | C2-09 | C2-10 | C2-11 | 9 | 20 | B | 40 | 4 | 7 | 8
7 | 6 | 3 | 48 | A | 95 | 8 | C3-00 | C3-01 | C3-02 | C3-03 | C3-04 | C3-05 |  | C2-05 | C2-04 | C2-03 | C2-02 | C2-01 | C2-00 | 8 | 20 | A | 39 | 3 | 6 | 7
6 | 5 | 3 | 47 | B | 94 | 7 | C1-47 | C1-46 | C1-45 | C1-44 | C1-43 | C1-42 |  | C0-42 | C0-43 | C0-44 | C0-45 | C0-46 | C0-47 | 7 | 19 | B | 38 | 3 | 5 | 6
5 | 4 | 2 | 47 | A | 93 | 6 | C1-36 | C1-36 | C1-38 | C1-39 | C1-40 | C1-41 |  | C0-41 | C0-40 | C0-39 | C0-38 | C0-37 | C0-36 | 6 | 19 | A | 37 | 2 | 4 | 5
4 | 3 | 2 | 46 | B | 92 | 5 | C1-35 | C1-34 | C1-33 | C1-32 | C1-31 | C1-30 |  | C0-30 | C0-31 | C0-32 | C0-33 | C0-34 | C0-35 | 5 | 18 | B | 36 | 2 | 3 | 4
3 | 2 | 1 | 46 | A | 91 | 4 | C1-24 | C1-25 | C1-26 | C1-27 | C1-28 | C1-29 |  | C0-29 | C0-28 | C0-27 | C0-26 | C0-25 | C0-24 | 4 | 18 | A | 35 | 1 | 2 | 3
2 | 1 | 1 | 45 | B | 90 | 3 | C1-23 | C1-22 | C1-21 | C1-20 | C1-19 | C1-18 |  | C0-18 | C0-19 | C0-20 | C0-21 | C0-22 | C0-23 | 3 | 17 | B | 34 | 1 | 1 | 2
1 | 32 | 16 | 45 | A | 89 | 2 | C1-12 | C1-13 | C1-14 | C1-15 | C1-16 | C1-17 |  | C0-17 | C0-16 | C0-15 | C0-14 | C0-13 | C0-12 | 2 | 17 | A | 33 | 16 | 32 | 1
32 | 31 | 16 | 60 | B | 120 | 1 | C1-11 | C1-10 | C1-09 | C1-08 | C1-07 | C1-06 |  | C0-06 | C0-07 | C0-08 | C0-09 | C0-10 | C0-11 | 1 | 32 | B | 64 | 16 | 31 | 32
|  |  | TX |  | RX | Support | [13 empty] | Support | TX |  | RX
LMT | PIPE | STAVE |  | Fibres |  | Row | [13 empty] | Row |  | Fibres |  | STAVE | PIPE | LMT
|  | Move with Barrel | [10 empty] | Fixed to Cable Support Rings | [5 empty] | Z- |  |  |  |  | Move with Barrel | bar: C1-12

## B3 MURS
MUR Numbers, Harness Serial Numbers and Redundancy Flow | [9 empty] | 2005-03-30
|  |  |  | Rotation: |  |  |  | Working row is |  | 32 | Change value on sheet "ROTATION"
Fixed | [5 empty] | Z+ |  |  |  |  | Move with the Barrel | [10 empty] | Move with the Barrel |  |  |  |  | Z- |  |  |  |  | Fixed
Support |  |  | Fibres |  | Fibre | [22 empty] | Fibre |  | Fibres |  | Support
Row |  | TX |  | RX | Box | LMT box | Serial Number | Serial Number | MUR | Harness type | 6 | 5 | 4 | 3 | 2 | 1 | 1 | 2 | 3 | 4 | 5 | 6 | Harness type | MUR | Serial Number | Serial Number | LMT box | Box | TX |  | RX | Row
[6 empty] | 56 | 6400101 | 30220536400101 |  | 40 (LHRF) | [12 empty] | 33(LHRF) |  | 20220536330101 | 6330101 | 56
[6 empty] | 55 | 6410108 | 30220536410108 |  | 41 (RHRF) | [12 empty] | 34(RHRF) |  | 20220536340108 | 6340108 | 55
[6 empty] | 54 | 6420105 | 30220536420105 |  | 42 (LHRF) | [12 empty] | 35(LHRF) |  | 20220536350106 | 6350106 | 54
[6 empty] | 53 | 6430108 | 30220536430108 |  | 43 (RHRF) | [12 empty] | 36(RHRF) |  | 20220536360104 | 6360104 | 53
[6 empty] | 52 | 6440108 | 30220536440108 |  | 44 (LHRF) | [12 empty] | 37 (LHRF) |  | 20220536370108 | 6370108 | 52
[6 empty] | 51 | 6450105 | 30220536450105 |  | 45 (RHRF) | [12 empty] | 38 (RHRF) |  | 20220536380105 | 6380105 | 51
[6 empty] | 50 | 6450106 | 30220536450106 |  | 45 (RHRF) | [12 empty] | 38 (RHRF) |  | 20220536380112 | 6380112 | 50
[6 empty] | 49 | 6460104 | 30220536460104 |  | 46 (LHRF) | [12 empty] | 39 (LHRF) |  | 20220536390114 | 6390114 | 49
[6 empty] | 48 | 6450112 | 30220536450112 |  | 45 (RHRF) | [12 empty] | 38(RHRF) |  | 20220536380111 | 6380111 | 48
[6 empty] | 47 | 6440107 | 30220536440107 |  | 44 (LHRF) | [12 empty] | 37 (LHRF) |  | 20220536370107 | 6370107 | 47
[6 empty] | 46 | 6430107 | 30220536430107 |  | 43 (RHRF) | [12 empty] | 36(RHRF) |  | 20220536360108 | 6360108 | 46
[6 empty] | 45 | 6420108 | 30220536420108 |  | 42 (LHRF) | [12 empty] | 35 (LHRF) |  | 20220536350105 | 6350105 | 45
[6 empty] | 44 | 6410101 | 30220536410101 |  | 41 (RHRF) | [12 empty] | 34 (RHRF) |  | 20220536340107 | 6340107 | 44
[6 empty] | 43 | 6400108 | 30220536400108 |  | 40 (LHRF) | [12 empty] | 33 (LHRF) |  | 20220536330102 | 6330102 | 43
[6 empty] | 42 | 6400103 | 30220536400103 |  | 40 (LHRF) | [12 empty] | 33(LHRF) |  | 20220536330103 | 6330103 | 42
[6 empty] | 41 | 6410107 | 30220536410107 |  | 41 (RHRF) | [12 empty] | 34(RHRF) |  | 20220536340106 | 6340106 | 41
[6 empty] | 40 | 6420107 | 30220536420107 |  | 42 (LHRF) | [12 empty] | 35(LHRF) |  | 20220536350201 | 6350201 | 40
[6 empty] | 39 | 6430106 | 30220536430106 |  | 43 (RHRF) | [12 empty] | 36(RHRF) |  | 20220536360107 | 6360107 | 39
[6 empty] | 38 | 6440106 | 30220536440106 |  | 44 (LHRF) | [12 empty] | 37 (LHRF) |  | 20220536370106 | 6370106 | 38
[6 empty] | 37 | 6450109 | 30220536450109 |  | 45 (RHRF) | [12 empty] | 38 (RHRF) |  | 20220536380110 | 6380110 | 37
[6 empty] | 36 | 6450108 | 30220536450108 |  | 45 (RHRF) | [12 empty] | 38 (RHRF) |  | 20220536380109 | 6380109 | 36
[6 empty] | 35 | 6460103 | 30220536460103 |  | 46 (LHRF) | [12 empty] | 39 (LHRF) |  | 20220536390103 | 6390103 | 35
[6 empty] | 34 | 6450107 | 30220536450107 |  | 45 (RHRF) | [12 empty] | 38(RHRF) |  | 20220536380108 | 6380108 | 34
[6 empty] | 33 | 6440105 | 30220536440105 |  | 44 (LHRF) | [12 empty] | 37 (LHRF) |  | 20220536370105 | 6370105 | 33
1 |  |  | B |  | 31b | 32 | 6430105 | 20220536430105 | 3132 | 43 (RHRF) | [12 empty] | 36(RHRF) | 3032 | 20220536360106 | 6360106 | 32 | 31b | 32 | B | 64 | 1
32 |  |  | A |  | 31b | 31 | 6420106 | 20220536420106 | 3131 | 42 (LHRF) | [12 empty] | 35 (LHRF) | 3031 | 20220536350103 | 6350103 | 31 | 31b | 32 | A | 63 | 32
31 |  |  | B |  | 30b | 30 | 6410104 | 20220536410104 | 3130 | 41 (RHRF) | [12 empty] | 34 (RHRF) | 3030 | 20220536340101 | 6340101 | 30 | 30b | 31 | B | 62 | 31
30 |  |  | A |  | 30b | 29 | 6400106 | 20220536400106 | 3129 | 40 (LHRF) | [12 empty] | 33 (LHRF) | 3029 | 20220536330108 | 6330108 | 29 | 30b | 31 | A | 61 | 30
29 |  |  | B |  | 27b | 28 | 6400105 | 20220536400105 | 3128 | 40 (LHRF) | [12 empty] | 33(LHRF) | 3028 | 20220536330107 | 6330107 | 28 | 27b | 30 | B | 60 | 29
28 |  |  | A |  | 27b | 27 | 6410103 | 20220536410103 | 3127 | 41 (RHRF) | [12 empty] | 34(RHRF) | 3027 | 20220536340105 | 6340105 | 27 | 27b | 30 | A | 59 | 28
27 |  |  | B |  | 26b | 26 | 6420103 | 20220536420103 | 3126 | 42 (LHRF) | [12 empty] | 35(LHRF) | 3026 | 20220536350108 | 6350108 | 26 | 26b | 29 | B | 58 | 27
26 |  |  | A |  | 26b | 25 | 6430104 | 20220536430104 | 3125 | 43 (RHRF) | [12 empty] | 36(RHRF) | 3025 | 20220536360105 | 6360105 | 25 | 26b | 29 | A | 57 | 26
25 |  |  | B |  | 22b | 24 | 6440104 | 20220536440104 | 3124 | 44 (LHRF) | [12 empty] | 37 (LHRF) | 3024 | 20220536370104 | 6370104 | 24 | 22b | 28 | B | 56 | 25
24 |  |  | A |  | 22b | 23 | 6450110 | 20220536450110 | 3123 | 45 (RHRF) | [12 empty] | 38 (RHRF) | 3023 | 20220536380107 | 6380107 | 23 | 22b | 28 | A | 55 | 24
23 |  |  | B |  | 21b | 22 | 6450111 | 20220536450111 | 3122 | 45 (RHRF) | [12 empty] | 38 (RHRF) | 3022 | 20220536380106 | 6380106 | 22 | 21b | 27 | B | 54 | 23
22 |  |  | A |  | 21b | 21 | 6460102 | 20220536460102 | 3121 | 46 (LHRF) | [12 empty] | 39 (LHRF) | 3021 | 20220536390102 | 6390102 | 21 | 21b | 27 | A | 53 | 22
21 |  |  | B |  | 18b | 20 | 6450104 | 20220536450104 | 3120 | 45 (RHRF) | [12 empty] | 38(RHRF) | 3020 | 20220536380104 | 6380104 | 20 | 18b | 26 | B | 52 | 21
20 |  |  | A |  | 18b | 19 | 6440103 | 20220536440103 | 3119 | 44 (LHRF) | [12 empty] | 37 (LHRF) | 3019 | 20220536370103 | 6370103 | 19 | 18b | 26 | A | 51 | 20
19 |  |  | B |  | 17b | 18 | 6430103 | 20220536430103 | 3118 | 43 (RHRF) | [12 empty] | 36(RHRF) | 3018 | 20220536360103 | 6360103 | 18 | 17b | 25 | B | 50 | 19
18 |  |  | A |  | 17b | 17 | 6420104 | 20220536420104 | 3117 | 42 (LHRF) | [12 empty] | 35 (LHRF) | 3017 | 20220536350104 | 6350104 | 17 | 17b | 25 | A | 49 | 18
17 |  |  | B |  | 15b | 16 | 6410105 | 20220536410105 | 3116 | 41 (RHRF) | [12 empty] | 34 (RHRF) | 3016 | 20220536340103 | 6340103 | 16 | 15b | 24 | B | 48 | 17
16 |  |  | A |  | 15b | 15 | 6400104 | 20220536400104 | 3115 | 40 (LHRF) | [12 empty] | 33 (LHRF) | 3015 | 20220536360106 | 6360106 | 15 | 15b | 24 | A | 47 | 16
15 |  |  | B |  | 14b | 14 | 6400107 | 20220536400107 | 3114 | 40 (LHRF) | [12 empty] | 33(LHRF) | 3014 | 20220536330105 | 6330105 | 14 | 14b | 23 | B | 46 | 15
14 |  |  | A |  | 14b | 13 | 6410106 | 20220536410106 | 3113 | 41 (RHRF) | [12 empty] | 34(RHRF) | 3013 | 20220536340102 | 6340102 | 13 | 14b | 23 | A | 45 | 14
13 |  |  | B |  | 11b | 12 | 6420102 | 20220536420102 | 3112 | 42 (LHRF) | [12 empty] | 35(LHRF) | 3012 | 20220536350107 | 6350107 | 12 | 11b | 22 | B | 44 | 13
12 |  |  | A |  | 11b | 11 | 6430102 | 20220536430102 | 3111 | 43 (RHRF) | [12 empty] | 36(RHRF) | 3011 | 20220536360102 | 6360102 | 11 | 11b | 22 | A | 43 | 12
11 |  |  | B |  | 10b | 10 | 6440102 | 20220536440102 | 3110 | 44 (LHRF) | [12 empty] | 37 (LHRF) | 3010 | 20220536370102 | 6370102 | 10 | 10b | 21 | B | 42 | 11
10 |  |  | A |  | 10b | 9 | 6450103 | 20220536450103 | 3109 | 45 (RHRF) | [12 empty] | 38 (RHRF) | 3009 | 20220536380103 | 6380103 | 9 | 10b | 21 | A | 41 | 10
9 |  |  | B |  | 6b | 8 | 6450102 | 20220536450102 | 3108 | 45 (RHRF) | [12 empty] | 38 (RHRF) | 3008 | 20220536380102 | 6380102 | 8 | 6b | 20 | B | 40 | 9
8 |  |  | A |  | 6b | 7 | 6460101 | 20220536460101 | 3107 | 46 (LHRF) | [12 empty] | 39 (LHRF) | 3007 | 20220536390101 | 6390101 | 7 | 6b | 20 | A | 39 | 8
7 |  |  | B |  | 5b | 6 | 6450101 | 20220536450101 | 3106 | 45 (RHRF) | [12 empty] | 38(RHRF) | 3006 | 20220536380101 | 6380101 | 6 | 5b | 19 | B | 38 | 7
6 |  |  | A |  | 5b | 5 | 6440101 | 20220536440101 | 3105 | 44 (LHRF) | [12 empty] | 37 (LHRF) | 3005 | 20220536370101 | 6370101 | 5 | 5b | 19 | A | 37 | 6
5 |  |  | B |  | 2b | 4 | 6430101 | 20220536430101 | 3104 | 43 (RHRF) | [12 empty] | 36(RHRF) | 3004 | 20220536360101 | 6360101 | 4 | 2b | 18 | B | 36 | 5
4 |  |  | A |  | 2b | 3 | 6420101 | 20220536420101 | 3103 | 42 (LHRF) | [12 empty] | 35 (LHRF) | 3003 | 20220536350102 | 6350102 | 3 | 2b | 18 | A | 35 | 4
3 |  |  | B |  | 1b | 2 | 6410102 | 20220536410102 | 3102 | 41 (RHRF) | [12 empty] | 34 (RHRF) | 3002 | 20220536340104 | 6340104 | 2 | 1b | 17 | B | 34 | 3
2 |  |  | A |  | 1b | 1 | 6400102 | 20220536400102 | 3101 | 40 (LHRF) | [12 empty] | 33 (LHRF) | 3001 | 20220536330104 | 6330104 | 1 | 1b | 17 | A | 33 | 2
Support |  | TX |  | RX | Fibre | LMT box | Serial Number | Serial Number | MUR | Harness type | 6 | 5 | 4 | 3 | 2 | 1 | 1 | 2 | 3 | 4 | 5 | 6 | Harness type | MUR | Serial Number | Serial Number | LMT box | Fibre | TX |  | RX | Support
Row |  |  | Fibres |  | Box | [22 empty] | Box |  | Fibres |  | Row
Fixed | [5 empty] | Z+ |  |  |  |  | Move with the Barrel | [10 empty] | Move with the Barrel |  |  |  |  | Z- |  |  |  |  | Fixed
Arrows show the direction of flow of the rTTC signals
"LHRF" means that the redundant TTC flows from +Z to -Z: a dogleg on a LHRF harness sends TTC to its -Z neighbour
At -Z, module n receives rTTC from module (n-1)
unless n=1, in which case rTTC is supplied from module 1 of a neighbouring row (can be +1 or -1)
[10 empty] | MT 6 |  |  | TX A |  |  |  |  | At +Z, module n receives rTTC from module (n+1)
| TX |  | MT 12 | [15 empty] | unless n=6, in which case rTTC is supplied from module 6 of a neighbouring row (can be +1 or -1)
[10 empty] | MT 6 |  |  | TX B
"RHRF" means that the redundant TTC flows from -Z to +Z: a dogleg on a RHRF harness sends TTC to its +Z neighbour
At -Z, module n receives rTTC from module (n+1)
unless n=6, in which case rTTC is supplied from module 6 of a neighbouring row (can be +1 or -1)
At +Z, module n receives rTTC from module (n-1)
unless n=1, in which case rTTC is supplied from module 1 of a neighbouring row (can be +1 or -1)
Note that the original designation has "LH" as Z- and "RH" as "Z+". The view above is transposed to match the orientation of B3 at Oxford, with Z- on the right.
The head of the arrow represents the location of the module that is provided with rTTC by the dogleg at its tail.

## B3 Interlock
Matrix Programming
| Rotation: |  |  | Working row is | 32 | Change value on sheet "ROTATION"
| Outputs |  | Inputs |  | Outputs |  | Inputs
| Crate | Card | STAVE A | STAVE B | Crate | Card | STAVE A | STAVE B
| 1 | 0 | 15 |  | 0 | 0 | 15
|  | 1 | 15 | 16 |  | 1 | 15 | 16
|  | 2 | 16 |  |  | 2 | 16
|  | 3 | 16 |  |  | 3 | 16
|  | 4 | 16 | 1 |  | 4 | 16 | 1
|  | 5 | 1 |  |  | 5 | 1
|  | 6 | 1 |  |  | 6 | 1
|  | 7 | 1 | 2 |  | 7 | 1 | 2
|  | 8 | 2 |  |  | 8 | 2
|  | 9 | 2 |  |  | 9 | 2
|  | 10 | 2 | 3 |  | 10 | 2 | 3
|  | 11 | 3 |  |  | 11 | 3
| 3 | 0 | 3 |  | 2 | 0 | 3
|  | 1 | 3 | 4 |  | 1 | 3 | 4
|  | 2 | 4 |  |  | 2 | 4
|  | 3 | 4 |  |  | 3 | 4
|  | 4 | 4 | 5 |  | 4 | 4 | 5
|  | 5 | 5 |  |  | 5 | 5
|  | 6 | 5 |  |  | 6 | 5
|  | 7 | 5 | 6 |  | 7 | 5 | 6
|  | 8 | 6 |  |  | 8 | 6
|  | 9 | 6 |  |  | 9 | 6
|  | 10 | 6 | 7 |  | 10 | 6 | 7
|  | 11 | 7 |  |  | 11 | 7
Card numbers in the matrix code count from 1, above they are shown counting from 0.
Notes | Pipe cold = green LED = switch closed on switch block
| Z- |  | Z+
| Stave | Switch | Stave
| 3 | 1 | 1
| 4 | 2 | 2
| 7 | 3 | 5
| 8 | 4 | 6
| 11 | 5 | 9
| 12 | 6 | 10
| 15 | 7 | 13
| 16 | 8 | 14

## B3 Crate Map
Channel | Cable | Channel | Cable | Channel | Cable | Channel | Cable | Channel | Cable | Channel | Cable
C1-00 | 21-18-01-6 | C1-01 | 21-18-01-5 | C1-02 | 21-18-01-4 | C1-03 | 21-18-01-3 | C1-04 | 21-18-01-2 | C1-05 | 21-18-01-1
C7-47 | 23-25-08-6 | C7-46 | 23-25-08-5 | C7-45 | 23-25-08-4 | C7-44 | 23-25-08-3 | C7-43 | 23-25-08-2 | C7-42 | 23-25-08-1
C7-36 | 23-25-07-6 | C7-36 | 23-25-07-5 | C7-38 | 23-25-07-4 | C7-39 | 23-25-07-3 | C7-40 | 23-25-07-2 | C7-41 | 23-25-07-1
C7-35 | 23-25-06-6 | C7-34 | 23-25-06-5 | C7-33 | 23-25-06-4 | C7-32 | 23-25-06-3 | C7-31 | 23-25-06-2 | C7-30 | 23-25-06-1
C7-24 | 23-25-05-6 | C7-25 | 23-25-05-5 | C7-26 | 23-25-05-4 | C7-27 | 23-25-05-3 | C7-28 | 23-25-05-2 | C7-29 | 23-25-05-1
C7-23 | 23-25-04-6 | C7-22 | 23-25-04-5 | C7-21 | 23-25-04-4 | C7-20 | 23-25-04-3 | C7-19 | 23-25-04-2 | C7-18 | 23-25-04-1
C7-12 | 23-25-03-6 | C7-13 | 23-25-03-5 | C7-14 | 23-25-03-4 | C7-15 | 23-25-03-3 | C7-16 | 23-25-03-2 | C7-17 | 23-25-03-1
C7-11 | 23-25-02-6 | C7-10 | 23-25-02-5 | C7-09 | 23-25-02-4 | C7-08 | 23-25-02-3 | C7-07 | 23-25-02-2 | C7-06 | 23-25-02-1
C7-00 | 23-25-01-6 | C7-01 | 23-25-01-5 | C7-02 | 23-25-01-4 | C7-03 | 23-25-01-3 | C7-04 | 23-25-01-2 | C7-05 | 23-25-01-1
C5-47 | 17-05-08-6 | C5-46 | 17-05-08-5 | C5-45 | 17-05-08-4 | C5-44 | 17-05-08-3 | C5-43 | 17-05-08-2 | C5-42 | 17-05-08-1
C5-36 | 17-05-07-6 | C5-36 | 17-05-07-5 | C5-38 | 17-05-07-4 | C5-39 | 17-05-07-3 | C5-40 | 17-05-07-2 | C5-41 | 17-05-07-1
C5-35 | 17-05-06-6 | C5-34 | 17-05-06-5 | C5-33 | 17-05-06-4 | C5-32 | 17-05-06-3 | C5-31 | 17-05-06-2 | C5-30 | 17-05-06-1
C5-24 | 17-05-05-6 | C5-25 | 17-05-05-5 | C5-26 | 17-05-05-4 | C5-27 | 17-05-05-3 | C5-28 | 17-05-05-2 | C5-29 | 17-05-05-1
C5-23 | 17-05-04-6 | C5-22 | 17-05-04-5 | C5-21 | 17-05-04-4 | C5-20 | 17-05-04-3 | C5-19 | 17-05-04-2 | C5-18 | 17-05-04-1
C5-12 | 17-05-03-6 | C5-13 | 17-05-03-5 | C5-14 | 17-05-03-4 | C5-15 | 17-05-03-3 | C5-16 | 17-05-03-2 | C5-17 | 17-05-03-1
C5-11 | 17-05-02-6 | C5-10 | 17-05-02-5 | C5-09 | 17-05-02-4 | C5-08 | 17-05-02-3 | C5-07 | 17-05-02-2 | C5-06 | 17-05-02-1
C5-00 | 17-05-01-6 | C5-01 | 17-05-01-5 | C5-02 | 17-05-01-4 | C5-03 | 17-05-01-3 | C5-04 | 17-05-01-2 | C5-05 | 17-05-01-1
C3-47 | 22-21-08-6 | C3-46 | 22-21-08-5 | C3-45 | 22-21-08-4 | C3-44 | 22-21-08-3 | C3-43 | 22-21-08-2 | C3-42 | 22-21-08-1
C3-36 | 22-21-07-6 | C3-36 | 22-21-07-5 | C3-38 | 22-21-07-4 | C3-39 | 22-21-07-3 | C3-40 | 22-21-07-2 | C3-41 | 22-21-07-1
C3-35 | 22-21-06-6 | C3-34 | 22-21-06-5 | C3-33 | 22-21-06-4 | C3-32 | 22-21-06-3 | C3-31 | 22-21-06-2 | C3-30 | 22-21-06-1
C3-24 | 22-21-05-6 | C3-25 | 22-21-05-5 | C3-26 | 22-21-05-4 | C3-27 | 22-21-05-3 | C3-28 | 22-21-05-2 | C3-29 | 22-21-05-1
C3-23 | 22-21-04-6 | C3-22 | 22-21-04-5 | C3-21 | 22-21-04-4 | C3-20 | 22-21-04-3 | C3-19 | 22-21-04-2 | C3-18 | 22-21-04-1
C3-12 | 22-21-03-6 | C3-13 | 22-21-03-5 | C3-14 | 22-21-03-4 | C3-15 | 22-21-03-3 | C3-16 | 22-21-03-2 | C3-17 | 22-21-03-1
C3-11 | 22-21-02-6 | C3-10 | 22-21-02-5 | C3-09 | 22-21-02-4 | C3-08 | 22-21-02-3 | C3-07 | 22-21-02-2 | C3-06 | 22-21-02-1
C3-00 | 22-21-01-6 | C3-01 | 22-21-01-5 | C3-02 | 22-21-01-4 | C3-03 | 22-21-01-3 | C3-04 | 22-21-01-2 | C3-05 | 22-21-01-1
C1-47 | 21-18-08-6 | C1-46 | 21-18-08-5 | C1-45 | 21-18-08-4 | C1-44 | 21-18-08-3 | C1-43 | 21-18-08-2 | C1-42 | 21-18-08-1
C1-36 | 21-18-07-6 | C1-36 | 21-18-07-5 | C1-38 | 21-18-07-4 | C1-39 | 21-18-07-3 | C1-40 | 21-18-07-2 | C1-41 | 21-18-07-1
C1-35 | 21-18-06-6 | C1-34 | 21-18-06-5 | C1-33 | 21-18-06-4 | C1-32 | 21-18-06-3 | C1-31 | 21-18-06-2 | C1-30 | 21-18-06-1
C1-24 | 21-18-05-6 | C1-25 | 21-18-05-5 | C1-26 | 21-18-05-4 | C1-27 | 21-18-05-3 | C1-28 | 21-18-05-2 | C1-29 | 21-18-05-1
C1-23 | 21-18-04-6 | C1-22 | 21-18-04-5 | C1-21 | 21-18-04-4 | C1-20 | 21-18-04-3 | C1-19 | 21-18-04-2 | C1-18 | 21-18-04-1
C1-12 | 21-18-03-6 | C1-13 | 21-18-03-5 | C1-14 | 21-18-03-4 | C1-15 | 21-18-03-3 | C1-16 | 21-18-03-2 | C1-17 | 21-18-03-1
C1-11 | 21-18-02-6 | C1-10 | 21-18-02-5 | C1-09 | 21-18-02-4 | C1-08 | 21-18-02-3 | C1-07 | 21-18-02-2 | C1-06 | 21-18-02-1
Channel | Cable | Channel | Cable | Channel | Cable | Channel | Cable | Channel | Cable | Channel | Cable
C0-05 | 18-07-01-1 | C0-04 | 18-07-01-2 | C0-03 | 18-07-01-3 | C0-02 | 18-07-01-4 | C0-01 | 18-07-01-5 | C0-00 | 18-07-01-6
C6-42 | 21-17-08-1 | C6-43 | 21-17-08-2 | C6-44 | 21-17-08-3 | C6-45 | 21-17-08-4 | C6-46 | 21-17-08-5 | C6-47 | 21-17-08-6
C6-41 | 21-17-07-1 | C6-40 | 21-17-07-2 | C6-39 | 21-17-07-3 | C6-38 | 21-17-07-4 | C6-37 | 21-17-07-5 | C6-36 | 21-17-07-6
C6-30 | 21-17-06-1 | C6-31 | 21-17-06-2 | C6-32 | 21-17-06-3 | C6-33 | 21-17-06-4 | C6-34 | 21-17-06-5 | C6-35 | 21-17-06-6
C6-29 | 21-17-05-1 | C6-28 | 21-17-05-2 | C6-27 | 21-17-05-3 | C6-26 | 21-17-05-4 | C6-25 | 21-17-05-5 | C6-24 | 21-17-05-6
C6-18 | 21-17-04-1 | C6-19 | 21-17-04-2 | C6-20 | 21-17-04-3 | C6-21 | 21-17-04-4 | C6-22 | 21-17-04-5 | C6-23 | 21-17-04-6
C6-17 | 21-17-03-1 | C6-16 | 21-17-03-2 | C6-15 | 21-17-03-3 | C6-14 | 21-17-03-4 | C6-13 | 21-17-03-5 | C6-12 | 21-17-03-6
C6-06 | 21-17-02-1 | C6-07 | 21-17-02-2 | C6-08 | 21-17-02-3 | C6-09 | 21-17-02-4 | C6-10 | 21-17-02-5 | C6-11 | 21-17-02-6
C6-05 | 21-17-01-1 | C6-04 | 21-17-01-2 | C6-03 | 21-17-01-3 | C6-02 | 21-17-01-4 | C6-01 | 21-17-01-5 | C6-00 | 21-17-01-6
C4-42 | 21-15-08-1 | C4-43 | 21-15-08-2 | C4-44 | 21-15-08-3 | C4-45 | 21-15-08-4 | C4-46 | 21-15-08-5 | C4-47 | 21-15-08-6
C4-41 | 21-15-07-1 | C4-40 | 21-15-07-2 | C4-39 | 21-15-07-3 | C4-38 | 21-15-07-4 | C4-37 | 21-15-07-5 | C4-36 | 21-15-07-6
C4-30 | 21-15-06-1 | C4-31 | 21-15-06-2 | C4-32 | 21-15-06-3 | C4-33 | 21-15-06-4 | C4-34 | 21-15-06-5 | C4-35 | 21-15-06-6
C4-29 | 21-15-05-1 | C4-28 | 21-15-05-2 | C4-27 | 21-15-05-3 | C4-26 | 21-15-05-4 | C4-25 | 21-15-05-5 | C4-24 | 21-15-05-6
C4-18 | 21-15-04-1 | C4-19 | 21-15-04-2 | C4-20 | 21-15-04-3 | C4-21 | 21-15-04-4 | C4-22 | 21-15-04-5 | C4-23 | 21-15-04-6
C4-17 | 21-15-03-1 | C4-16 | 21-15-03-2 | C4-15 | 21-15-03-3 | C4-14 | 21-15-03-4 | C4-13 | 21-15-03-5 | C4-12 | 21-15-03-6
C4-06 | 21-15-02-1 | C4-07 | 21-15-02-2 | C4-08 | 21-15-02-3 | C4-09 | 21-15-02-4 | C4-10 | 21-15-02-5 | C4-11 | 21-15-02-6
C4-05 | 21-15-01-1 | C4-04 | 21-15-01-2 | C4-03 | 21-15-01-3 | C4-02 | 21-15-01-4 | C4-01 | 21-15-01-5 | C4-00 | 21-15-01-6
C2-42 | 20-11-08-1 | C2-43 | 20-11-08-2 | C2-44 | 20-11-08-3 | C2-45 | 20-11-08-4 | C2-46 | 20-11-08-5 | C2-47 | 20-11-08-6
C2-41 | 20-11-07-1 | C2-40 | 20-11-07-2 | C2-39 | 20-11-07-3 | C2-38 | 20-11-07-4 | C2-37 | 20-11-07-5 | C2-36 | 20-11-07-6
C2-30 | 20-11-06-1 | C2-31 | 20-11-06-2 | C2-32 | 20-11-06-3 | C2-33 | 20-11-06-4 | C2-34 | 20-11-06-5 | C2-35 | 20-11-06-6
C2-29 | 20-11-05-1 | C2-28 | 20-11-05-2 | C2-27 | 20-11-05-3 | C2-26 | 20-11-05-4 | C2-25 | 20-11-05-5 | C2-24 | 20-11-05-6
C2-18 | 20-11-04-1 | C2-19 | 20-11-04-2 | C2-20 | 20-11-04-3 | C2-21 | 20-11-04-4 | C2-22 | 20-11-04-5 | C2-23 | 20-11-04-6
C2-17 | 20-11-03-1 | C2-16 | 20-11-03-2 | C2-15 | 20-11-03-3 | C2-14 | 20-11-03-4 | C2-13 | 20-11-03-5 | C2-12 | 20-11-03-6
C2-06 | 20-11-02-1 | C2-07 | 20-11-02-2 | C2-08 | 20-11-02-3 | C2-09 | 20-11-02-4 | C2-10 | 20-11-02-5 | C2-11 | 20-11-02-6
C2-05 | 20-11-01-1 | C2-04 | 20-11-01-2 | C2-03 | 20-11-01-3 | C2-02 | 20-11-01-4 | C2-01 | 20-11-01-5 | C2-00 | 20-11-01-6
C0-42 | 18-07-08-1 | C0-43 | 18-07-08-2 | C0-44 | 18-07-08-3 | C0-45 | 18-07-08-4 | C0-46 | 18-07-08-5 | C0-47 | 18-07-08-6
C0-41 | 18-07-07-1 | C0-40 | 18-07-07-2 | C0-39 | 18-07-07-3 | C0-38 | 18-07-07-4 | C0-37 | 18-07-07-5 | C0-36 | 18-07-07-6
C0-30 | 18-07-06-1 | C0-31 | 18-07-06-2 | C0-32 | 18-07-06-3 | C0-33 | 18-07-06-4 | C0-34 | 18-07-06-5 | C0-35 | 18-07-06-6
C0-29 | 18-07-05-1 | C0-28 | 18-07-05-2 | C0-27 | 18-07-05-3 | C0-26 | 18-07-05-4 | C0-25 | 18-07-05-5 | C0-24 | 18-07-05-6
C0-18 | 18-07-04-1 | C0-19 | 18-07-04-2 | C0-20 | 18-07-04-3 | C0-21 | 18-07-04-4 | C0-22 | 18-07-04-5 | C0-23 | 18-07-04-6
C0-17 | 18-07-03-1 | C0-16 | 18-07-03-2 | C0-15 | 18-07-03-3 | C0-14 | 18-07-03-4 | C0-13 | 18-07-03-5 | C0-12 | 18-07-03-6
C0-06 | 18-07-02-1 | C0-07 | 18-07-02-2 | C0-08 | 18-07-02-3 | C0-09 | 18-07-02-4 | C0-10 | 18-07-02-5 | C0-11 | 18-07-02-6

## Rack Map
RACK 1 | RACK 2 | RACK 3 | RACK 4 | RACK 5 | RACK 6
Turbine | Turbine | Turbine | Turbine | Turbine | Turbine
Baffle | Baffle | Baffle | Baffle | Baffle
Matrix
Power Shelf | Power Shelf | Power Shelf | Power Shelf | Power Shelf
Wiring Gap
Heat
Power Shelf | Power Shelf | Power Shelf | Power Shelf | Power Shelf | Exchanger
CBB | CBB | CBB | CBB | CBB
Heat | Heat | Heat | Heat | Heat
Exchanger | Exchanger | Exchanger | Exchanger | Exchanger | ROD
Crate
Matrix
PS Crate | PS Crate 0 | Dummy |  | PS Crate
17-01 | 18-07 | Load |  | 17-04
Matrix
Fans | Fans | Fans | Fans | Fans
Heat
PS Crate | PS Crate | PS Crate | PS Crate 1 | PS Crate | Exchanger
17-02 | 20-10 | 21-15 | 21-18 | 17-05
Fans | Fans | Fans | Fans | Fans
Heat | Heat | Heat | Heat | Heat
Exchanger | Exchanger | Exchanger | Exchanger | Exchanger
ROD
PS Crate | PS Crate 2 | PS Crate | PS Crate | PS Crate | Crate
17-03 | 20-11 | 21-16 | 22-20 | 18-08
Fans | Fans | Fans | Fans | Fans
PS Crate | PS Crate | PS Crate | PS Crate 3 | PS Crate
18-06 | 20-12 | 21-17 | 22-21 | 23-25
Deflector
Fans | Fans | Fans | Fans | Fans
Deflector | Deflector | Deflector | Deflector | Deflector | Empty
Empty | Empty | Empty | Empty | Empty

## Harness Test
|  |  |  | RH | [12 empty] | LH
|  |  |  | Z+ | [12 empty] | Z-
LMT box | Serial Number | Serial Number | MUR | Harness type | 6 | 5 | 4 | 3 | 2 | 1 | 1 | 2 | 3 | 4 | 5 | 6 | Harness type | MUR | Serial Number | Serial Number
48 | 5270104 | 20220535270104 |  | 27(LHRF) | [12 empty] | 21(LHRF) |  | 20220535210107 | 5210107 | 21 | 27
47 | 5280105 | 20220535280105 |  | 28(RHRF) | [12 empty] | 22(RHRF) |  | 20220535220107 | 5220107 | 22 | 28
46 | 5290106 | 20220535290106 |  | 29(LHRF) | [12 empty] | 23(LHRF) |  | 20220535230108 | 5230108 | 23 | 29
45 | 5300104 | 20220535300104 |  | 30(RHRF) | [12 empty] | 24(RHRF) |  | 20220535240101 | 5240101 | 24 | 30
44 | 5310105 | 20220535310105 |  | 31(LHRF) | [12 empty] | 25(LHRF) |  | 20220535250108 | 5250108 | 25 | 31
43 | 5320106 | 20220535320106 |  | 32(RHRF) | [12 empty] | 26(RHRF) |  | 20220535260101 | 5260101 | 26 | 32
42 | 5320104 | 20220535320104 |  | 32(RHRF) | [12 empty] | 26(RHRF) |  | 20220535260105 | 5260105 | 26 | 32
41 | 5310103 | 20220535310103 |  | 31(LHRF) | [12 empty] | 25(LHRF) |  | 20220535250107 | 5250107 | 25 | 31
40 | 5300103 | 20220535300103 |  | 30(RHRF) | [12 empty] | 24(RHRF) |  | 20220535240105 | 5240105 | 24 | 30
39 | 5290105 | 20220535290105 |  | 29(LHRF) | [12 empty] | 23(LHRF) |  | 20220535230101 | 5230101 | 23 | 29
38 | 5280102 | 20220535280102 |  | 28(RHRF) | [12 empty] | 22(RHRF) |  | 20220535220105 | 5220105 | 22 | 28
37 | 5270103 | 20220535270103 |  | 27(LHRF) | [12 empty] | 21(LHRF) |  | 20220535210106 | 5210106 | 21 | 27
36 | 5270108 | 20220535270108 |  | 27(LHRF) | [12 empty] | 21(LHRF) |  | 20220535210102 | 5210102 | 21 | 27
35 | 5280108 | 20220535280108 |  | 28(RHRF) | [12 empty] | 22(RHRF) |  | 20220535220106 | 5220106 | 22 | 28
34 | 5290103 | 20220535290103 |  | 29(LHRF) | [12 empty] | 23(LHRF) |  | 20220535230106 | 5230106 | 23 | 29
33 | 5300108 | 20220535300108 |  | 30(RHRF) | [12 empty] | 24(RHRF) |  | 20220535240107 | 5240107 | 24 | 30
32 | 5310108 | 20220535310108 |  | 31(LHRF) | [12 empty] | 25(LHRF) |  | 20220535250102 | 5250102 | 25 | 31
31 | 5320105 | 20220535320105 |  | 32(RHRF) | [12 empty] | 26(RHRF) |  | 20220535260102 | 5260102 | 26 | 32
30 | 5320103 | 20220535320103 |  | 32(RHRF) | [12 empty] | 26(RHRF) |  | 20220535260108 | 5260108 | 26 | 32
29 | 5310104 | 20220535310104 |  | 31(LHRF) | [12 empty] | 25(LHRF) |  | 20220535250103 | 5250103 | 25 | 31
28 | 5300107 | 20220535300107 |  | 30(RHRF) | [12 empty] | 24(RHRF) |  | 20220535240108 | 5240108 | 24 | 30
27 | 5290102 | 20220535290102 |  | 29(LHRF) | [12 empty] | 23(LHRF) |  | 20220535230107 | 5230107 | 23 | 29
26 | 5280107 | 20220535280107 |  | 28(RHRF) | [12 empty] | 22(RHRF) |  | 20220535220108 | 5220108 | 22 | 28
25 | 5270107 | 20220535270107 |  | 27(LHRF) | [12 empty] | 21(LHRF) |  | 20220535210101 | 5210101 | 21 | 27
24 | 5270102 | 20220535270102 |  | 27(LHRF) | [12 empty] | 21(LHRF) |  | 20220535210103 | 5210103 | 21 | 27
23 | 5280103 | 20220535280103 |  | 28(RHRF) | [12 empty] | 22(RHRF) |  | 20220535220101 | 5220101 | 22 | 28
22 | 5290104 | 20220535290104 |  | 29(LHRF) | [12 empty] | 23(LHRF) |  | 20220535230102 | 5230102 | 23 | 29
21 | 5300102 | 20220535300102 |  | 30(RHRF) | [12 empty] | 24(RHRF) |  | 20220535240102 | 5240102 | 24 | 30
20 | 5310102 | 20220535310102 |  | 31(LHRF) | [12 empty] | 25(LHRF) |  | 20220535250106 | 5250106 | 25 | 31
19 | 5320102 | 20220535320102 |  | 32(RHRF) | [12 empty] | 26(RHRF) |  | 20220535260107 | 5260107 | 26 | 32
18 | 5320101 | 20220535320101 |  | 32(RHRF) | [12 empty] | 26(RHRF) |  | 20220535260106 | 5260106 | 26 | 32
17 | 5310101 | 20220535310101 |  | 31(LHRF) | [12 empty] | 25(LHRF) |  | 20220535250105 | 5250105 | 25 | 31
16 | 5300101 | 20220535300101 |  | 30(RHRF) | [12 empty] | 24(RHRF) |  | 20220535240106 | 5240106 | 24 | 30
15 | 5290101 | 20220535290101 |  | 29(LHRF) | [12 empty] | 23(LHRF) |  | 20220535230105 | 5230105 | 23 | 29
14 | 5280101 | 20220535280101 |  | 28(RHRF) | [12 empty] | 22(RHRF) |  | 20220535220102 | 5220102 | 22 | 28
13 | 5270101 | 20220535270101 |  | 27(LHRF) | [12 empty] | 21(LHRF) |  | 20220535210108 | 5210108 | 21 | 27
12 | 5270106 | 20220535270106 |  | 27(LHRF) | [12 empty] | 21(LHRF) |  | 20220535210105 | 5210105 | 21 | 27
11 | 5280104 | 20220535280104 |  | 28(RHRF) | [12 empty] | 22(RHRF) |  | 20220535220104 | 5220104 | 22 | 28
10 | 5290108 | 20220535290108 |  | 29(LHRF) | [12 empty] | 23(LHRF) |  | 20220535230104 | 5230104 | 23 | 29
9 | 5300106 | 20220535300106 |  | 30(RHRF) | [12 empty] | 24(RHRF) |  | 20220535240104 | 5240104 | 24 | 30
8 | 5310107 | 20220535310107 |  | 31(LHRF) | [12 empty] | 25(LHRF) |  | 20220535250104 | 5250104 | 25 | 31
7 | 5320108 | 20220535320108 |  | 32(RHRF) | [12 empty] | 26(RHRF) |  | 20220535260104 | 5260104 | 26 | 32
6 | 5320107 | 20220535320107 |  | 32(RHRF) | [12 empty] | 26(RHRF) |  | 20220535260103 | 5260103 | 26 | 32
5 | 5310106 | 20220535310106 |  | 31(LHRF) | [12 empty] | 25(LHRF) |  | 20220535250101 | 5250101 | 25 | 31
4 | 5300105 | 20220535300105 |  | 30(RHRF) | [12 empty] | 24(RHRF) |  | 20220535240103 | 5240103 | 24 | 30
3 | 5290107 | 20220535290107 |  | 29(LHRF) | [12 empty] | 23(LHRF) |  | 20220535230103 | 5230103 | 23 | 29
2 | 5280106 | 20220535280106 |  | 28(RHRF) | [12 empty] | 22(RHRF) |  | 20220535220103 | 5220103 | 22 | 28
1 | 5270105 | 20220535270105 |  | 27(LHRF) | [12 empty] | 21(LHRF) |  | 20220535210104 | 5210104 | 21 | 27
LMT box | Serial Number | Serial Number | MUR | Harness type | 6 | 5 | 4 | 3 | 2 | 1 | 1 | 2 | 3 | 4 | 5 | 6 | Harness type | MUR | Serial Number | Serial Number
Harness special RX values from RAL tests
|  |  |  | hareness | DL | min RX
|  |  |  | Faults | No power
|  |  |  | LMT | DL | VCSEL | link
|  |  |  | 40Z+ | 6 | VX | link1
|  |  |  | 21Z- | 6 | V0 | link0
|  |  |  | 19Z- | 6 | V0 | link0
No sense line failures for B5