## ROTATION
VERSION 24.01.2005 |  | 2026-07-28
This document defines the connection of cables / PS channels to the cable support rings
and the connection of fibre ribbons to the barrel, as used at Oxford.
As the barrel is rotated, the user enters the number of the LMT (written in large print on
the LMT boxes) corresponding to the row at the ROBOT MOUNTING POSITION.
The spreadsheet then recalculates the required mapping information to take this rotation into account
LMT at ROBOT MOUTING POSITION | 1 | from 1 to 32 | <= change only this number | LMT at cable set 2
This services pipe number | 32 | from 1 to 32
Which is part of "STAVE" | 16 | from 1 to 16
Number of TX ribbon connected to LMT 1/2 at Z+ | 45 | 45 is lowest number TTC fibre in box at Z+
Number of RX ribbon connected to LMT 1 at Z+ | 89 | 89 is lowest number DATA fibre in box at Z+
Number of TX ribbon connected to LMT 1/2 at Z- | 17 | 17 is lowest number TTC fibre in box at Z+
Number of RX ribbon connected to LMT 1 at Z- | 33 | 33 is lowest number DATA fibre in box at Z+
Next

## B6 Cables
Power Supply Cables
| Rotation: |  |  |  |  | Working row is | 1 | Change value on sheet "ROTATION"
|  | Move with Barrel |  |  |  |  | Z+ | [5 empty] | Fixed to Cable Support Rings | [5 empty] | Z- |  |  |  |  | Move with Barrel
LMT | PIPE | STAVE |  | Fibres |  | Support | 6 | 5 | 4 | 3 | 2 | 1 |  | 1 | 2 | 3 | 4 | 5 | 6 | Support |  | Fibres |  | STAVE | PIPE | LMT
|  |  | TX |  | RX | Row | [13 empty] | Row | TX |  | RX
56 | 55 | 28 | 45 | A | 89 | 56 | 21-18-01-6 | 21-18-01-5 | 21-18-01-4 | 21-18-01-3 | 21-18-01-2 | 21-18-01-1 |  | 18-07-01-1 | 18-07-01-2 | 18-07-01-3 | 18-07-01-4 | 18-07-01-5 | 18-07-01-6 | 56 | 17 | A | 33 | 28 | 55 | 56
55 | 54 | 27 | 71.5 | B | 144 | 55 | 23-25-08-6 | 23-25-08-5 | 23-25-08-4 | 23-25-08-3 | 23-25-08-2 | 23-25-08-1 |  | 21-17-08-1 | 21-17-08-2 | 21-17-08-3 | 21-17-08-4 | 21-17-08-5 | 21-17-08-6 | 55 | 43.5 | B | 88 | 27 | 54 | 55
54 | 53 | 27 | 71.5 | A | 143 | 54 | 23-25-07-6 | 23-25-07-5 | 23-25-07-4 | 23-25-07-3 | 23-25-07-2 | 23-25-07-1 |  | 21-17-07-1 | 21-17-07-2 | 21-17-07-3 | 21-17-07-4 | 21-17-07-5 | 21-17-07-6 | 54 | 43.5 | A | 87 | 27 | 53 | 54
53 | 52 | 26 | 70.5 | B | 142 | 53 | 23-25-06-6 | 23-25-06-5 | 23-25-06-4 | 23-25-06-3 | 23-25-06-2 | 23-25-06-1 |  | 21-17-06-1 | 21-17-06-2 | 21-17-06-3 | 21-17-06-4 | 21-17-06-5 | 21-17-06-6 | 53 | 42.5 | B | 86 | 26 | 52 | 53
52 | 51 | 26 | 70.5 | A | 141 | 52 | 23-25-05-6 | 23-25-05-5 | 23-25-05-4 | 23-25-05-3 | 23-25-05-2 | 23-25-05-1 |  | 21-17-05-1 | 21-17-05-2 | 21-17-05-3 | 21-17-05-4 | 21-17-05-5 | 21-17-05-6 | 52 | 42.5 | A | 85 | 26 | 51 | 52
51 | 50 | 25 | 69.5 | B | 140 | 51 | 23-25-04-6 | 23-25-04-5 | 23-25-04-4 | 23-25-04-3 | 23-25-04-2 | 23-25-04-1 |  | 21-17-04-1 | 21-17-04-2 | 21-17-04-3 | 21-17-04-4 | 21-17-04-5 | 21-17-04-6 | 51 | 41.5 | B | 84 | 25 | 50 | 51
50 | 49 | 25 | 69.5 | A | 139 | 50 | 23-25-03-6 | 23-25-03-5 | 23-25-03-4 | 23-25-03-3 | 23-25-03-2 | 23-25-03-1 |  | 21-17-03-1 | 21-17-03-2 | 21-17-03-3 | 21-17-03-4 | 21-17-03-5 | 21-17-03-6 | 50 | 41.5 | A | 83 | 25 | 49 | 50
49 | 48 | 24 | 68.5 | B | 138 | 49 | 23-25-02-6 | 23-25-02-5 | 23-25-02-4 | 23-25-02-3 | 23-25-02-2 | 23-25-02-1 |  | 21-17-02-1 | 21-17-02-2 | 21-17-02-3 | 21-17-02-4 | 21-17-02-5 | 21-17-02-6 | 49 | 40.5 | B | 82 | 24 | 48 | 49
48 | 47 | 24 | 68.5 | A | 137 | 48 | 23-25-01-6 | 23-25-01-5 | 23-25-01-4 | 23-25-01-3 | 23-25-01-2 | 23-25-01-1 |  | 21-17-01-1 | 21-17-01-2 | 21-17-01-3 | 21-17-01-4 | 21-17-01-5 | 21-17-01-6 | 48 | 40.5 | A | 81 | 24 | 47 | 48
47 | 46 | 23 | 67.5 | B | 136 | 47 | 18-08-08-6 | 18-08-08-5 | 18-08-08-4 | 18-08-08-3 | 18-08-08-2 | 18-08-08-1 |  | 21-16-08-1 | 21-16-08-2 | 21-16-08-3 | 21-16-08-4 | 21-16-08-5 | 21-16-08-6 | 47 | 39.5 | B | 80 | 23 | 46 | 47
46 | 45 | 23 | 67.5 | A | 135 | 46 | 18-08-07-6 | 18-08-07-5 | 18-08-07-4 | 18-08-07-3 | 18-08-07-2 | 18-08-07-1 |  | 21-16-07-1 | 21-16-07-2 | 21-16-07-3 | 21-16-07-4 | 21-16-07-5 | 21-16-07-6 | 46 | 39.5 | A | 79 | 23 | 45 | 46
45 | 44 | 22 | 66.5 | B | 134 | 45 | 18-08-06-6 | 18-08-06-5 | 18-08-06-4 | 18-08-06-3 | 18-08-06-2 | 18-08-06-1 |  | 21-16-06-1 | 21-16-06-2 | 21-16-06-3 | 21-16-06-4 | 21-16-06-5 | 21-16-06-6 | 45 | 38.5 | B | 78 | 22 | 44 | 45
44 | 43 | 22 | 66.5 | A | 133 | 44 | 18-08-05-6 | 18-08-05-5 | 18-08-05-4 | 18-08-05-3 | 18-08-05-2 | 18-08-05-1 |  | 21-16-05-1 | 21-16-05-2 | 21-16-05-3 | 21-16-05-4 | 21-16-05-5 | 21-16-05-6 | 44 | 38.5 | A | 77 | 22 | 43 | 44
43 | 42 | 21 | 65.5 | B | 132 | 43 | 18-08-04-6 | 18-08-04-5 | 18-08-04-4 | 18-08-04-3 | 18-08-04-2 | 18-08-04-1 |  | 21-16-04-1 | 21-16-04-2 | 21-16-04-3 | 21-16-04-4 | 21-16-04-5 | 21-16-04-6 | 43 | 37.5 | B | 76 | 21 | 42 | 43
42 | 41 | 21 | 65.5 | A | 131 | 42 | 18-08-03-6 | 18-08-03-5 | 18-08-03-4 | 18-08-03-3 | 18-08-03-2 | 18-08-03-1 |  | 21-16-03-1 | 21-16-03-2 | 21-16-03-3 | 21-16-03-4 | 21-16-03-5 | 21-16-03-6 | 42 | 37.5 | A | 75 | 21 | 41 | 42
41 | 40 | 20 | 64.5 | B | 130 | 41 | 18-08-02-6 | 18-08-02-5 | 18-08-02-4 | 18-08-02-3 | 18-08-02-2 | 18-08-02-1 |  | 21-16-02-1 | 21-16-02-2 | 21-16-02-3 | 21-16-02-4 | 21-16-02-5 | 21-16-02-6 | 41 | 36.5 | B | 74 | 20 | 40 | 41
40 | 39 | 20 | 64.5 | A | 129 | 40 | 18-08-01-6 | 18-08-01-5 | 18-08-01-4 | 18-08-01-3 | 18-08-01-2 | 18-08-01-1 |  | 21-16-01-1 | 21-16-01-2 | 21-16-01-3 | 21-16-01-4 | 21-16-01-5 | 21-16-01-6 | 40 | 36.5 | A | 73 | 20 | 39 | 40
39 | 38 | 19 | 63.5 | B | 128 | 39 | 17-05-08-6 | 17-05-08-5 | 17-05-08-4 | 17-05-08-3 | 17-05-08-2 | 17-05-08-1 |  | 21-15-08-1 | 21-15-08-2 | 21-15-08-3 | 21-15-08-4 | 21-15-08-5 | 21-15-08-6 | 39 | 35.5 | B | 72 | 19 | 38 | 39
38 | 37 | 19 | 63.5 | A | 127 | 38 | 17-05-07-6 | 17-05-07-5 | 17-05-07-4 | 17-05-07-3 | 17-05-07-2 | 17-05-07-1 |  | 21-15-07-1 | 21-15-07-2 | 21-15-07-3 | 21-15-07-4 | 21-15-07-5 | 21-15-07-6 | 38 | 35.5 | A | 71 | 19 | 37 | 38
37 | 36 | 18 | 62.5 | B | 126 | 37 | 17-05-06-6 | 17-05-06-5 | 17-05-06-4 | 17-05-06-3 | 17-05-06-2 | 17-05-06-1 |  | 21-15-06-1 | 21-15-06-2 | 21-15-06-3 | 21-15-06-4 | 21-15-06-5 | 21-15-06-6 | 37 | 34.5 | B | 70 | 18 | 36 | 37
36 | 35 | 18 | 62.5 | A | 125 | 36 | 17-05-05-6 | 17-05-05-5 | 17-05-05-4 | 17-05-05-3 | 17-05-05-2 | 17-05-05-1 |  | 21-15-05-1 | 21-15-05-2 | 21-15-05-3 | 21-15-05-4 | 21-15-05-5 | 21-15-05-6 | 36 | 34.5 | A | 69 | 18 | 35 | 36
35 | 34 | 17 | 61.5 | B | 124 | 35 | 17-05-04-6 | 17-05-04-5 | 17-05-04-4 | 17-05-04-3 | 17-05-04-2 | 17-05-04-1 |  | 21-15-04-1 | 21-15-04-2 | 21-15-04-3 | 21-15-04-4 | 21-15-04-5 | 21-15-04-6 | 35 | 33.5 | B | 68 | 17 | 34 | 35
34 | 33 | 17 | 61.5 | A | 123 | 34 | 17-05-03-6 | 17-05-03-5 | 17-05-03-4 | 17-05-03-3 | 17-05-03-2 | 17-05-03-1 |  | 21-15-03-1 | 21-15-03-2 | 21-15-03-3 | 21-15-03-4 | 21-15-03-5 | 21-15-03-6 | 34 | 33.5 | A | 67 | 17 | 33 | 34
33 | 32 | 16 | 60.5 | B | 122 | 33 | 17-05-02-6 | 17-05-02-5 | 17-05-02-4 | 17-05-02-3 | 17-05-02-2 | 17-05-02-1 |  | 21-15-02-1 | 21-15-02-2 | 21-15-02-3 | 21-15-02-4 | 21-15-02-5 | 21-15-02-6 | 33 | 32.5 | B | 66 | 16 | 32 | 33
32 | 31 | 16 | 60.5 | A | 121 | 32 | 17-05-01-6 | 17-05-01-5 | 17-05-01-4 | 17-05-01-3 | 17-05-01-2 | 17-05-01-1 |  | 21-15-01-1 | 21-15-01-2 | 21-15-01-3 | 21-15-01-4 | 21-15-01-5 | 21-15-01-6 | 32 | 32.5 | A | 65 | 16 | 31 | 32
31 | 30 | 15 | 59.5 | B | 120 | 31 | 17-04-08-6 | 17-04-08-5 | 17-04-08-4 | 17-04-08-3 | 17-04-08-2 | 17-04-08-1 |  | 20-12-08-1 | 20-12-08-2 | 20-12-08-3 | 20-12-08-4 | 20-12-08-5 | 20-12-08-6 | 31 | 31.5 | B | 64 | 15 | 30 | 31
30 | 29 | 15 | 59.5 | A | 119 | 30 | 17-04-07-6 | 17-04-07-5 | 17-04-07-4 | 17-04-07-3 | 17-04-07-2 | 17-04-07-1 |  | 20-12-07-1 | 20-12-07-2 | 20-12-07-3 | 20-12-07-4 | 20-12-07-5 | 20-12-07-6 | 30 | 31.5 | A | 63 | 15 | 29 | 30
29 | 28 | 14 | 58.5 | B | 118 | 29 | 17-04-06-6 | 17-04-06-5 | 17-04-06-4 | 17-04-06-3 | 17-04-06-2 | 17-04-06-1 |  | 20-12-06-1 | 20-12-06-2 | 20-12-06-3 | 20-12-06-4 | 20-12-06-5 | 20-12-06-6 | 29 | 30.5 | B | 62 | 14 | 28 | 29
28 | 27 | 14 | 58.5 | A | 117 | 28 | 17-04-05-6 | 17-04-05-5 | 17-04-05-4 | 17-04-05-3 | 17-04-05-2 | 17-04-05-1 |  | 20-12-05-1 | 20-12-05-2 | 20-12-05-3 | 20-12-05-4 | 20-12-05-5 | 20-12-05-6 | 28 | 30.5 | A | 61 | 14 | 27 | 28
27 | 26 | 13 | 57.5 | B | 116 | 27 | 17-04-04-6 | 17-04-04-5 | 17-04-04-4 | 17-04-04-3 | 17-04-04-2 | 17-04-04-1 |  | 20-12-04-1 | 20-12-04-2 | 20-12-04-3 | 20-12-04-4 | 20-12-04-5 | 20-12-04-6 | 27 | 29.5 | B | 60 | 13 | 26 | 27
26 | 25 | 13 | 57.5 | A | 115 | 26 | 17-04-03-6 | 17-04-03-5 | 17-04-03-4 | 17-04-03-3 | 17-04-03-2 | 17-04-03-1 |  | 20-12-03-1 | 20-12-03-2 | 20-12-03-3 | 20-12-03-4 | 20-12-03-5 | 20-12-03-6 | 26 | 29.5 | A | 59 | 13 | 25 | 26
25 | 24 | 12 | 56.5 | B | 114 | 25 | 17-04-02-6 | 17-04-02-5 | 17-04-02-4 | 17-04-02-3 | 17-04-02-2 | 17-04-02-1 |  | 20-12-02-1 | 20-12-02-2 | 20-12-02-3 | 20-12-02-4 | 20-12-02-5 | 20-12-02-6 | 25 | 28.5 | B | 58 | 12 | 24 | 25
24 | 23 | 12 | 56.5 | A | 113 | 24 | 17-04-01-6 | 17-04-01-5 | 17-04-01-4 | 17-04-01-3 | 17-04-01-2 | 17-04-01-1 |  | 20-12-01-1 | 20-12-01-2 | 20-12-01-3 | 20-12-01-4 | 20-12-01-5 | 20-12-01-6 | 24 | 28.5 | A | 57 | 12 | 23 | 24
23 | 22 | 11 | 55.5 | B | 112 | 23 | 22-21-08-6 | 22-21-08-5 | 22-21-08-4 | 22-21-08-3 | 22-21-08-2 | 22-21-08-1 |  | 20-11-08-1 | 20-11-08-2 | 20-11-08-3 | 20-11-08-4 | 20-11-08-5 | 20-11-08-6 | 23 | 27.5 | B | 56 | 11 | 22 | 23
22 | 21 | 11 | 55.5 | A | 111 | 22 | 22-21-07-6 | 22-21-07-5 | 22-21-07-4 | 22-21-07-3 | 22-21-07-2 | 22-21-07-1 |  | 20-11-07-1 | 20-11-07-2 | 20-11-07-3 | 20-11-07-4 | 20-11-07-5 | 20-11-07-6 | 22 | 27.5 | A | 55 | 11 | 21 | 22
21 | 20 | 10 | 54.5 | B | 110 | 21 | 22-21-06-6 | 22-21-06-5 | 22-21-06-4 | 22-21-06-3 | 22-21-06-2 | 22-21-06-1 |  | 20-11-06-1 | 20-11-06-2 | 20-11-06-3 | 20-11-06-4 | 20-11-06-5 | 20-11-06-6 | 21 | 26.5 | B | 54 | 10 | 20 | 21
20 | 19 | 10 | 54.5 | A | 109 | 20 | 22-21-05-6 | 22-21-05-5 | 22-21-05-4 | 22-21-05-3 | 22-21-05-2 | 22-21-05-1 |  | 20-11-05-1 | 20-11-05-2 | 20-11-05-3 | 20-11-05-4 | 20-11-05-5 | 20-11-05-6 | 20 | 26.5 | A | 53 | 10 | 19 | 20
19 | 18 | 9 | 53.5 | B | 108 | 19 | 22-21-04-6 | 22-21-04-5 | 22-21-04-4 | 22-21-04-3 | 22-21-04-2 | 22-21-04-1 |  | 20-11-04-1 | 20-11-04-2 | 20-11-04-3 | 20-11-04-4 | 20-11-04-5 | 20-11-04-6 | 19 | 25.5 | B | 52 | 9 | 18 | 19
18 | 17 | 9 | 53.5 | A | 107 | 18 | 22-21-03-6 | 22-21-03-5 | 22-21-03-4 | 22-21-03-3 | 22-21-03-2 | 22-21-03-1 |  | 20-11-03-1 | 20-11-03-2 | 20-11-03-3 | 20-11-03-4 | 20-11-03-5 | 20-11-03-6 | 18 | 25.5 | A | 51 | 9 | 17 | 18
17 | 16 | 8 | 52.5 | B | 106 | 17 | 22-21-02-6 | 22-21-02-5 | 22-21-02-4 | 22-21-02-3 | 22-21-02-2 | 22-21-02-1 |  | 20-11-02-1 | 20-11-02-2 | 20-11-02-3 | 20-11-02-4 | 20-11-02-5 | 20-11-02-6 | 17 | 24.5 | B | 50 | 8 | 16 | 17
16 | 15 | 8 | 52.5 | A | 105 | 16 | 22-21-01-6 | 22-21-01-5 | 22-21-01-4 | 22-21-01-3 | 22-21-01-2 | 22-21-01-1 |  | 20-11-01-1 | 20-11-01-2 | 20-11-01-3 | 20-11-01-4 | 20-11-01-5 | 20-11-01-6 | 16 | 24.5 | A | 49 | 8 | 15 | 16
15 | 14 | 7 | 51.5 | B | 104 | 15 | 22-20-08-6 | 22-20-08-5 | 22-20-08-4 | 22-20-08-3 | 22-20-08-2 | 22-20-08-1 |  | 20-10-08-1 | 20-10-08-2 | 20-10-08-3 | 20-10-08-4 | 20-10-08-5 | 20-10-08-6 | 15 | 23.5 | B | 48 | 7 | 14 | 15
14 | 13 | 7 | 51.5 | A | 103 | 14 | 22-20-07-6 | 22-20-07-5 | 22-20-07-4 | 22-20-07-3 | 22-20-07-2 | 22-20-07-1 |  | 20-10-07-1 | 20-10-07-2 | 20-10-07-3 | 20-10-07-4 | 20-10-07-5 | 20-10-07-6 | 14 | 23.5 | A | 47 | 7 | 13 | 14
13 | 12 | 6 | 50.5 | B | 102 | 13 | 22-20-06-6 | 22-20-06-5 | 22-20-06-4 | 22-20-06-3 | 22-20-06-2 | 22-20-06-1 |  | 20-10-06-1 | 20-10-06-2 | 20-10-06-3 | 20-10-06-4 | 20-10-06-5 | 20-10-06-6 | 13 | 22.5 | B | 46 | 6 | 12 | 13
12 | 11 | 6 | 50.5 | A | 101 | 12 | 22-20-05-6 | 22-20-05-5 | 22-20-05-4 | 22-20-05-3 | 22-20-05-2 | 22-20-05-1 |  | 20-10-05-1 | 20-10-05-2 | 20-10-05-3 | 20-10-05-4 | 20-10-05-5 | 20-10-05-6 | 12 | 22.5 | A | 45 | 6 | 11 | 12
11 | 10 | 5 | 49.5 | B | 100 | 11 | 22-20-04-6 | 22-20-04-5 | 22-20-04-4 | 22-20-04-3 | 22-20-04-2 | 22-20-04-1 |  | 20-10-04-1 | 20-10-04-2 | 20-10-04-3 | 20-10-04-4 | 20-10-04-5 | 20-10-04-6 | 11 | 21.5 | B | 44 | 5 | 10 | 11
10 | 9 | 5 | 49.5 | A | 99 | 10 | 22-20-03-6 | 22-20-03-5 | 22-20-03-4 | 22-20-03-3 | 22-20-03-2 | 22-20-03-1 |  | 20-10-03-1 | 20-10-03-2 | 20-10-03-3 | 20-10-03-4 | 20-10-03-5 | 20-10-03-6 | 10 | 21.5 | A | 43 | 5 | 9 | 10
9 | 8 | 4 | 48.5 | B | 98 | 9 | 22-20-02-6 | 22-20-02-5 | 22-20-02-4 | 22-20-02-3 | 22-20-02-2 | 22-20-02-1 |  | 20-10-02-1 | 20-10-02-2 | 20-10-02-3 | 20-10-02-4 | 20-10-02-5 | 20-10-02-6 | 9 | 20.5 | B | 42 | 4 | 8 | 9
8 | 7 | 4 | 48.5 | A | 97 | 8 | 22-20-01-6 | 22-20-01-5 | 22-20-01-4 | 22-20-01-3 | 22-20-01-2 | 22-20-01-1 |  | 20-10-01-1 | 20-10-01-2 | 20-10-01-3 | 20-10-01-4 | 20-10-01-5 | 20-10-01-6 | 8 | 20.5 | A | 41 | 4 | 7 | 8
7 | 6 | 3 | 47.5 | B | 96 | 7 | 21-18-08-6 | 21-18-08-5 | 21-18-08-4 | 21-18-08-3 | 21-18-08-2 | 21-18-08-1 |  | 18-07-08-1 | 18-07-08-2 | 18-07-08-3 | 18-07-08-4 | 18-07-08-5 | 18-07-08-6 | 7 | 19.5 | B | 40 | 3 | 6 | 7
6 | 5 | 3 | 47.5 | A | 95 | 6 | 21-18-07-6 | 21-18-07-5 | 21-18-07-4 | 21-18-07-3 | 21-18-07-2 | 21-18-07-1 |  | 18-07-07-1 | 18-07-07-2 | 18-07-07-3 | 18-07-07-4 | 18-07-07-5 | 18-07-07-6 | 6 | 19.5 | A | 39 | 3 | 5 | 6
5 | 4 | 2 | 46.5 | B | 94 | 5 | 21-18-06-6 | 21-18-06-5 | 21-18-06-4 | 21-18-06-3 | 21-18-06-2 | 21-18-06-1 |  | 18-07-06-1 | 18-07-06-2 | 18-07-06-3 | 18-07-06-4 | 18-07-06-5 | 18-07-06-6 | 5 | 18.5 | B | 38 | 2 | 4 | 5
4 | 3 | 2 | 46.5 | A | 93 | 4 | 21-18-05-6 | 21-18-05-5 | 21-18-05-4 | 21-18-05-3 | 21-18-05-2 | 21-18-05-1 |  | 18-07-05-1 | 18-07-05-2 | 18-07-05-3 | 18-07-05-4 | 18-07-05-5 | 18-07-05-6 | 4 | 18.5 | A | 37 | 2 | 3 | 4
3 | 2 | 1 | 45.5 | B | 92 | 3 | 21-18-04-6 | 21-18-04-5 | 21-18-04-4 | 21-18-04-3 | 21-18-04-2 | 21-18-04-1 |  | 18-07-04-1 | 18-07-04-2 | 18-07-04-3 | 18-07-04-4 | 18-07-04-5 | 18-07-04-6 | 3 | 17.5 | B | 36 | 1 | 2 | 3
2 | 1 | 1 | 45.5 | A | 91 | 2 | 21-18-03-6 | 21-18-03-5 | 21-18-03-4 | 21-18-03-3 | 21-18-03-2 | 21-18-03-1 |  | 18-07-03-1 | 18-07-03-2 | 18-07-03-3 | 18-07-03-4 | 18-07-03-5 | 18-07-03-6 | 2 | 17.5 | A | 35 | 1 | 1 | 2
1 | 56 | 28 | 44.5 | B | 90 | 1 | 21-18-02-6 | 21-18-02-5 | 21-18-02-4 | 21-18-02-3 | 21-18-02-2 | 21-18-02-1 |  | 18-07-02-1 | 18-07-02-2 | 18-07-02-3 | 18-07-02-4 | 18-07-02-5 | 18-07-02-6 | 1 | 16.5 | B | 34 | 28 | 56 | 1
|  |  | TX |  | RX | Support | [13 empty] | Support | TX |  | RX
LMT | PIPE | STAVE |  | Fibres |  | Row | 6 | 5 | 4 | 3 | 2 | 1 |  | 1 | 2 | 3 | 4 | 5 | 6 | Row |  | Fibres |  | STAVE | PIPE | LMT
|  | Move with Barrel |  |  |  |  | Z+ | [5 empty] | Fixed to Cable Support Rings | [5 empty] | Z- |  |  |  |  | Move with Barrel

## B6 Channels
Power Supply Channels | [5 empty] | 2026-07-28
| Rotation: |  |  |  |  | Working row is | 1 | Change value on sheet "ROTATION"
|  | Move with Barrel |  |  |  |  | Z+ | [5 empty] | Fixed to Cable Support Rings | [5 empty] | Z- |  |  |  |  | Move with Barrel
LMT | PIPE | STAVE |  | Fibres |  | Support | 6 | 5 | 4 | 3 | 2 | 1 |  | 1 | 2 | 3 | 4 | 5 | 6 | Support |  | Fibres |  | STAVE | PIPE | LMT
|  |  | TX |  | RX | Row | [13 empty] | Row | TX |  | RX
56 | 55 | 28 | 45 | A | 89 | 56 | C1-00 | C1-01 | C1-02 | C1-03 | C1-04 | C1-05 |  | C0-05 | C0-04 | C0-03 | C0-02 | C0-01 | C0-00 | 56 | 17 | A | 33 | 28 | 55 | 56
55 | 54 | 27 | 71.5 | B | 144 | 55 | C13-47 | C13-46 | C13-45 | C13-44 | C13-43 | C13-42 |  | C12-42 | C12-43 | C12-44 | C12-45 | C12-46 | C12-47 | 55 | 43.5 | B | 88 | 27 | 54 | 55
54 | 53 | 27 | 71.5 | A | 143 | 54 | C13-36 | C13-36 | C13-38 | C13-39 | C13-40 | C13-41 |  | C12-41 | C12-40 | C12-39 | C12-38 | C12-37 | C12-36 | 54 | 43.5 | A | 87 | 27 | 53 | 54
53 | 52 | 26 | 70.5 | B | 142 | 53 | C13-35 | C13-34 | C13-33 | C13-32 | C13-31 | C13-30 |  | C12-30 | C12-31 | C12-32 | C12-33 | C12-34 | C12-35 | 53 | 42.5 | B | 86 | 26 | 52 | 53
52 | 51 | 26 | 70.5 | A | 141 | 52 | C13-24 | C13-25 | C13-26 | C13-27 | C13-28 | C13-29 |  | C12-29 | C12-28 | C12-27 | C12-26 | C12-25 | C12-24 | 52 | 42.5 | A | 85 | 26 | 51 | 52
51 | 50 | 25 | 69.5 | B | 140 | 51 | C13-23 | C13-22 | C13-21 | C13-20 | C13-19 | C13-18 |  | C12-18 | C12-19 | C12-20 | C12-21 | C12-22 | C12-23 | 51 | 41.5 | B | 84 | 25 | 50 | 51
50 | 49 | 25 | 69.5 | A | 139 | 50 | C13-12 | C13-13 | C13-14 | C13-15 | C13-16 | C13-17 |  | C12-17 | C12-16 | C12-15 | C12-14 | C12-13 | C12-12 | 50 | 41.5 | A | 83 | 25 | 49 | 50
49 | 48 | 24 | 68.5 | B | 138 | 49 | C13-11 | C13-10 | C13-09 | C13-08 | C13-07 | C13-06 |  | C12-06 | C12-07 | C12-08 | C12-09 | C12-10 | C12-11 | 49 | 40.5 | B | 82 | 24 | 48 | 49
48 | 47 | 24 | 68.5 | A | 137 | 48 | C13-00 | C13-01 | C13-02 | C13-03 | C13-04 | C13-05 |  | C12-05 | C12-04 | C12-03 | C12-02 | C12-01 | C12-00 | 48 | 40.5 | A | 81 | 24 | 47 | 48
47 | 46 | 23 | 67.5 | B | 136 | 47 | C11-47 | C11-46 | C11-45 | C11-44 | C11-43 | C11-42 |  | C10-42 | C10-43 | C10-44 | C10-45 | C10-46 | C10-47 | 47 | 39.5 | B | 80 | 23 | 46 | 47
46 | 45 | 23 | 67.5 | A | 135 | 46 | C11-36 | C11-36 | C11-38 | C11-39 | C11-40 | C11-41 |  | C10-41 | C10-40 | C10-39 | C10-38 | C10-37 | C10-36 | 46 | 39.5 | A | 79 | 23 | 45 | 46
45 | 44 | 22 | 66.5 | B | 134 | 45 | C11-35 | C11-34 | C11-33 | C11-32 | C11-31 | C11-30 |  | C10-30 | C10-31 | C10-32 | C10-33 | C10-34 | C10-35 | 45 | 38.5 | B | 78 | 22 | 44 | 45
44 | 43 | 22 | 66.5 | A | 133 | 44 | C11-24 | C11-25 | C11-26 | C11-27 | C11-28 | C11-29 |  | C10-29 | C10-28 | C10-27 | C10-26 | C10-25 | C10-24 | 44 | 38.5 | A | 77 | 22 | 43 | 44
43 | 42 | 21 | 65.5 | B | 132 | 43 | C11-23 | C11-22 | C11-21 | C11-20 | C11-19 | C11-18 |  | C10-18 | C10-19 | C10-20 | C10-21 | C10-22 | C10-23 | 43 | 37.5 | B | 76 | 21 | 42 | 43
42 | 41 | 21 | 65.5 | A | 131 | 42 | C11-12 | C11-13 | C11-14 | C11-15 | C11-16 | C11-17 |  | C10-17 | C10-16 | C10-15 | C10-14 | C10-13 | C10-12 | 42 | 37.5 | A | 75 | 21 | 41 | 42
41 | 40 | 20 | 64.5 | B | 130 | 41 | C11-11 | C11-10 | C11-09 | C11-08 | C11-07 | C11-06 |  | C10-06 | C10-07 | C10-08 | C10-09 | C10-10 | C10-11 | 41 | 36.5 | B | 74 | 20 | 40 | 41
40 | 39 | 20 | 64.5 | A | 129 | 40 | C11-00 | C11-01 | C11-02 | C11-03 | C11-04 | C11-05 |  | C10-05 | C10-04 | C10-03 | C10-02 | C10-01 | C10-00 | 40 | 36.5 | A | 73 | 20 | 39 | 40
39 | 38 | 19 | 63.5 | B | 128 | 39 | C9-47 | C9-46 | C9-45 | C9-44 | C9-43 | C9-42 |  | C8-42 | C8-43 | C8-44 | C8-45 | C8-46 | C8-47 | 39 | 35.5 | B | 72 | 19 | 38 | 39
38 | 37 | 19 | 63.5 | A | 127 | 38 | C9-36 | C9-36 | C9-38 | C9-39 | C9-40 | C9-41 |  | C8-41 | C8-40 | C8-39 | C8-38 | C8-37 | C8-36 | 38 | 35.5 | A | 71 | 19 | 37 | 38
37 | 36 | 18 | 62.5 | B | 126 | 37 | C9-35 | C9-34 | C9-33 | C9-32 |  | C9-30 |  | C8-30 | C8-31 | C8-32 | C8-33 | C8-34 | C8-35 | 37 | 34.5 | B | 70 | 18 | 36 | 37
36 | 35 | 18 | 62.5 | A | 125 | 36 | C9-24 | C9-25 | C9-26 | C9-27 | C9-28 | C9-29 |  | C8-29 | C8-28 | C8-27 | C8-26 | C8-25 | C8-24 | 36 | 34.5 | A | 69 | 18 | 35 | 36
35 | 34 | 17 | 61.5 | B | 124 | 35 | C9-23 | C9-22 | C9-21 | C9-20 | C9-19 | C9-18 |  | C8-18 | C8-19 | C8-20 | C8-21 | C8-22 | C8-23 | 35 | 33.5 | B | 68 | 17 | 34 | 35
34 | 33 | 17 | 61.5 | A | 123 | 34 | C9-12 | C9-13 | C9-14 | C9-15 | C9-16 | C9-17 |  | C8-17 | C8-16 | C8-15 | C8-14 | C8-13 | C8-12 | 34 | 33.5 | A | 67 | 17 | 33 | 34
33 | 32 | 16 | 60.5 | B | 122 | 33 | C9-11 | C9-10 | C9-09 | C9-08 | C9-07 | C9-06 |  | C8-06 | C8-07 | C8-08 | C8-09 | C8-10 | C8-11 | 33 | 32.5 | B | 66 | 16 | 32 | 33
32 | 31 | 16 | 60.5 | A | 121 | 32 | C9-00 | C9-01 | C9-02 | C9-03 | C9-04 | C9-05 |  | C8-05 | C8-04 | C8-03 | C8-02 | C8-01 | C8-00 | 32 | 32.5 | A | 65 | 16 | 31 | 32
31 | 30 | 15 | 59.5 | B | 120 | 31 | C7-47 | C7-46 | C7-45 | C7-44 | C7-43 | C7-42 |  | C6-42 | C6-43 | C6-44 | C6-45 | C6-46 | C6-47 | 31 | 31.5 | B | 64 | 15 | 30 | 31
30 | 29 | 15 | 59.5 | A | 119 | 30 | C7-36 | C7-36 | C7-38 | C7-39 | C7-40 | C7-41 |  | C6-41 | C6-40 | C6-39 | C6-38 | C6-37 | C6-36 | 30 | 31.5 | A | 63 | 15 | 29 | 30
29 | 28 | 14 | 58.5 | B | 118 | 29 | C7-35 | C7-34 | C7-33 | C7-32 | C7-31 | C7-30 |  | C6-30 | C6-31 | C6-32 | C6-33 | C6-34 | C6-35 | 29 | 30.5 | B | 62 | 14 | 28 | 29
28 | 27 | 14 | 58.5 | A | 117 | 28 | C7-24 | C7-25 | C7-26 | C7-27 | C7-28 | C7-29 |  | C6-29 | C6-28 | C6-27 | C6-26 | C6-25 | C6-24 | 28 | 30.5 | A | 61 | 14 | 27 | 28
27 | 26 | 13 | 57.5 | B | 116 | 27 | C7-23 | C7-22 | C7-21 | C7-20 | C7-19 | C7-18 |  | C6-18 | C6-19 | C6-20 | C6-21 | C6-22 | C6-23 | 27 | 29.5 | B | 60 | 13 | 26 | 27
26 | 25 | 13 | 57.5 | A | 115 | 26 | C7-12 | C7-13 | C7-14 | C7-15 | C7-16 | C7-17 |  | C6-17 | C6-16 | C6-15 | C6-14 | C6-13 | C6-12 | 26 | 29.5 | A | 59 | 13 | 25 | 26
25 | 24 | 12 | 56.5 | B | 114 | 25 | C7-11 | C7-10 | C7-09 | C7-08 | C7-07 | C7-06 |  | C6-06 | C6-07 | C6-08 | C6-09 | C6-10 | C6-11 | 25 | 28.5 | B | 58 | 12 | 24 | 25
24 | 23 | 12 | 56.5 | A | 113 | 24 | C7-00 | C7-01 | C7-02 | C7-03 | C7-04 | C7-05 |  | C6-05 | C6-04 | C6-03 | C6-02 | C6-01 | C6-00 | 24 | 28.5 | A | 57 | 12 | 23 | 24
23 | 22 | 11 | 55.5 | B | 112 | 23 | C5-47 | C5-46 | C5-45 | C5-44 | C5-43 | C5-42 |  | C4-42 | C4-43 | C4-44 | C4-45 | C4-46 | C4-47 | 23 | 27.5 | B | 56 | 11 | 22 | 23
22 | 21 | 11 | 55.5 | A | 111 | 22 | C5-36 | C5-36 | C5-38 | C5-39 | C5-40 | C5-41 |  | C4-41 | C4-40 | C4-39 | C4-38 | C4-37 | C4-36 | 22 | 27.5 | A | 55 | 11 | 21 | 22
21 | 20 | 10 | 54.5 | B | 110 | 21 | C5-35 | C5-34 | C5-33 | C5-32 | C5-31 | C5-30 |  | C4-30 | C4-31 | C4-32 | C4-33 | C4-34 | C4-35 | 21 | 26.5 | B | 54 | 10 | 20 | 21
20 | 19 | 10 | 54.5 | A | 109 | 20 | C5-24 | C5-25 | C5-26 | C5-27 | C5-28 | C5-29 |  | C4-29 | C4-28 | C4-27 | C4-26 | C4-25 | C4-24 | 20 | 26.5 | A | 53 | 10 | 19 | 20
19 | 18 | 9 | 53.5 | B | 108 | 19 | C5-23 | C5-22 | C5-21 | C5-20 | C5-19 | C5-18 |  | C4-18 | C4-19 | C4-20 | C4-21 | C4-22 | C4-23 | 19 | 25.5 | B | 52 | 9 | 18 | 19
18 | 17 | 9 | 53.5 | A | 107 | 18 | C5-12 | C5-13 | C5-14 | C5-15 | C5-16 | C5-17 |  | C4-17 | C4-16 | C4-15 | C4-14 | C4-13 | C4-12 | 18 | 25.5 | A | 51 | 9 | 17 | 18
17 | 16 | 8 | 52.5 | B | 106 | 17 | C5-11 | C5-10 | C5-09 | C5-08 | C5-07 | C5-06 |  | C4-06 | C4-07 | C4-08 | C4-09 | C4-10 | C4-11 | 17 | 24.5 | B | 50 | 8 | 16 | 17
16 | 15 | 8 | 52.5 | A | 105 | 16 | C5-00 | C5-01 | C5-02 | C5-03 | C5-04 | C5-05 |  | C4-05 | C4-04 | C4-03 | C4-02 | C4-01 | C4-00 | 16 | 24.5 | A | 49 | 8 | 15 | 16
15 | 14 | 7 | 51.5 | B | 104 | 15 | C3-47 | C3-46 | C3-45 | C3-44 | C3-43 | C3-42 |  | C2-42 | C2-43 | C2-44 | C2-45 | C2-46 | C2-47 | 15 | 23.5 | B | 48 | 7 | 14 | 15
14 | 13 | 7 | 51.5 | A | 103 | 14 | C3-36 | C3-36 | C3-38 | C3-39 | C3-40 | C3-41 |  | C2-41 | C2-40 | C2-39 | C2-38 | C2-37 | C2-36 | 14 | 23.5 | A | 47 | 7 | 13 | 14
13 | 12 | 6 | 50.5 | B | 102 | 13 | C3-35 | C3-34 | C3-33 | C3-32 | C3-31 | C3-30 |  | C2-30 | C2-31 | C2-32 | C2-33 | C2-34 | C2-35 | 13 | 22.5 | B | 46 | 6 | 12 | 13
12 | 11 | 6 | 50.5 | A | 101 | 12 | C3-24 | C3-25 | C3-26 | C3-27 | C3-28 | C3-29 |  | C2-29 | C2-28 | C2-27 | C2-26 | C2-25 | C2-24 | 12 | 22.5 | A | 45 | 6 | 11 | 12
11 | 10 | 5 | 49.5 | B | 100 | 11 | C3-23 | C3-22 | C3-21 | C3-20 | C3-19 | C3-18 |  | C2-18 | C2-19 | C2-20 | C2-21 | C2-22 | C2-23 | 11 | 21.5 | B | 44 | 5 | 10 | 11
10 | 9 | 5 | 49.5 | A | 99 | 10 | C3-12 | C3-13 | C3-14 | C3-15 | C3-16 | C3-17 |  | C2-17 | C2-16 | C2-15 | C2-14 | C2-13 | C2-12 | 10 | 21.5 | A | 43 | 5 | 9 | 10
9 | 8 | 4 | 48.5 | B | 98 | 9 | C3-11 | C3-10 | C3-09 | C3-08 | C3-07 | C3-06 |  | C2-06 | C2-07 | C2-08 | C2-09 | C2-10 | C2-11 | 9 | 20.5 | B | 42 | 4 | 8 | 9
8 | 7 | 4 | 48.5 | A | 97 | 8 | C3-00 | C3-01 | C3-02 | C3-03 | C3-04 | C3-05 |  | C2-05 | C2-04 | C2-03 | C2-02 | C2-01 | C2-00 | 8 | 20.5 | A | 41 | 4 | 7 | 8
7 | 6 | 3 | 47.5 | B | 96 | 7 | C1-47 | C1-46 | C1-45 | C1-44 | C1-43 | C1-42 |  | C0-42 | C0-43 | C0-44 | C0-45 | C0-46 | C0-47 | 7 | 19.5 | B | 40 | 3 | 6 | 7
6 | 5 | 3 | 47.5 | A | 95 | 6 | C1-36 | C1-36 | C1-38 | C1-39 | C1-40 | C1-41 |  | C0-41 | C0-40 | C0-39 | C0-38 | C0-37 | C0-36 | 6 | 19.5 | A | 39 | 3 | 5 | 6
5 | 4 | 2 | 46.5 | B | 94 | 5 | C1-35 | C1-34 | C1-33 | C1-32 | C1-31 | C1-30 |  | C0-30 | C0-31 | C0-32 | C0-33 | C0-34 | C0-35 | 5 | 18.5 | B | 38 | 2 | 4 | 5
4 | 3 | 2 | 46.5 | A | 93 | 4 | C1-24 | C1-25 | C1-26 | C1-27 | C1-28 | C1-29 |  | C0-29 | C0-28 | C0-27 | C0-26 | C0-25 | C0-24 | 4 | 18.5 | A | 37 | 2 | 3 | 4
3 | 2 | 1 | 45.5 | B | 92 | 3 | C1-23 | C1-22 | C1-21 | C1-20 | C1-19 | C1-18 |  | C0-18 | C0-19 | C0-20 | C0-21 | C0-22 | C0-23 | 3 | 17.5 | B | 36 | 1 | 2 | 3
2 | 1 | 1 | 45.5 | A | 91 | 2 | C1-12 | C1-13 | C1-14 | C1-15 | C1-16 | C1-17 |  | C0-17 | C0-16 | C0-15 | C0-14 | C0-13 | C0-12 | 2 | 17.5 | A | 35 | 1 | 1 | 2
1 | 56 | 28 | 44.5 | B | 90 | 1 | C1-11 | C1-10 | C1-09 | C1-08 | C1-07 | C1-06 |  | C0-06 | C0-07 | C0-08 | C0-09 | C0-10 | C0-11 | 1 | 16.5 | B | 34 | 28 | 56 | 1
|  |  | TX |  | RX | Support | [13 empty] | Support | TX |  | RX
LMT | PIPE | STAVE |  | Fibres |  | Row | [13 empty] | Row |  | Fibres |  | STAVE | PIPE | LMT
|  | Move with Barrel | [10 empty] | Fixed to Cable Support Rings | [5 empty] | Z- |  |  |  |  | Move with Barrel | bar: C1-12

## B6 MURS
MUR Numbers, Harness Serial Numbers and Redundancy Flow | [9 empty] | 2026-07-28
|  |  |  | Rotation: |  |  |  | Working row is |  | 1 | Change value on sheet "ROTATION"
Fixed | [5 empty] | Z+ |  |  |  |  | Move with the Barrel | [10 empty] | Move with the Barrel |  |  |  |  | Z- |  |  |  |  | Fixed
Support |  |  | Fibres |  | Fibre | [22 empty] | Fibre |  | Fibres |  | Support
Row |  | TX |  | RX | Box | LMT box | Serial Number | Serial Number | MUR | Harness type | 6 | 5 | 4 | 3 | 2 | 1 | 1 | 2 | 3 | 4 | 5 | 6 | Harness type | MUR | Serial Number | Serial Number | LMT box | Box | TX |  | RX | Row
56 |  | 45 | A | 89 | 56b | 56 | 6400101 | 30220536400101 | 6156 | 40 (LHRF) | [12 empty] | 33(LHRF) | 6056 | 20220536330101 | 6330101 | 56 | 56b | 17 | A | 33 | 56
55 |  | 71.5 | B | 144 | 53b | 55 | 6410108 | 30220536410108 | 6155 | 41 (RHRF) | [12 empty] | 34(RHRF) | 6055 | 20220536340108 | 6340108 | 55 | 53b | 43.5 | B | 88 | 55
54 |  | 71.5 | A | 143 | 53b | 54 | 6420105 | 30220536420105 | 6154 | 42 (LHRF) | [12 empty] | 35(LHRF) | 6054 | 20220536350106 | 6350106 | 54 | 53b | 43.5 | A | 87 | 54
53 |  | 70.5 | B | 142 | 52b | 53 | 6430108 | 30220536430108 | 6153 | 43 (RHRF) | [12 empty] | 36(RHRF) | 6053 | 20220536360104 | 6360104 | 53 | 52b | 42.5 | B | 86 | 53
52 |  | 70.5 | A | 141 | 52b | 52 | 6440108 | 30220536440108 | 6152 | 44 (LHRF) | [12 empty] | 37 (LHRF) | 6052 | 20220536370108 | 6370108 | 52 | 52b | 42.5 | A | 85 | 52
51 |  | 69.5 | B | 140 | 50b to 51b | 51 | 6450105 | 30220536450105 | 6151 | 45 (RHRF) | [12 empty] | 38 (RHRF) | 6051 | 20220536380105 | 6380105 | 51 | 50b to 51b | 41.5 | B | 84 | 51
50 |  | 69.5 | A | 139 | 50b to 51b | 50 | 6450106 | 30220536450106 | 6150 | 45 (RHRF) | [12 empty] | 38 (RHRF) | 6050 | 20220536380112 | 6380112 | 50 | 50b to 51b | 41.5 | A | 83 | 50
49 |  | 68.5 | B | 138 | 48b | 49 | 6460104 | 30220536460104 | 6149 | 46 (LHRF) | [12 empty] | 39 (LHRF) | 6049 | 20220536390114 | 6390114 | 49 | 48b | 40.5 | B | 82 | 49
48 |  | 68.5 | A | 137 | 48b | 48 | 6450112 | 30220536450112 | 6148 | 45 (RHRF) | [12 empty] | 38(RHRF) | 6048 | 20220536380111 | 6380111 | 48 | 48b | 40.5 | A | 81 | 48
47 |  | 67.5 | B | 136 | 47b | 47 | 6440107 | 30220536440107 | 6147 | 44 (LHRF) | [12 empty] | 37 (LHRF) | 6047 | 20220536370107 | 6370107 | 47 | 46b | 39.5 | B | 80 | 47
46 |  | 67.5 | A | 135 | 47b | 46 | 6430107 | 30220536430107 | 6146 | 43 (RHRF) | [12 empty] | 36(RHRF) | 6046 | 20220536360108 | 6360108 | 46 | 46b | 39.5 | A | 79 | 46
45 |  | 66.5 | B | 134 | 44b | 45 | 6420108 | 30220536420108 | 6145 | 42 (LHRF) | [12 empty] | 35 (LHRF) | 6045 | 20220536350105 | 6350105 | 45 | 44b | 38.5 | B | 78 | 45
44 |  | 66.5 | A | 133 | 44b | 44 | 6410101 | 30220536410101 | 6144 | 41 (RHRF) | [12 empty] | 34 (RHRF) | 6044 | 20220536340107 | 6340107 | 44 | 44b | 38.5 | A | 77 | 44
43 |  | 65.5 | B | 132 | 42b | 43 | 6400108 | 30220536400108 | 6143 | 40 (LHRF) | [12 empty] | 33 (LHRF) | 6043 | 20220536330102 | 6330102 | 43 | 41b | 37.5 | B | 76 | 43
42 |  | 65.5 | A | 131 | 42b | 42 | 6400103 | 30220536400103 | 6142 | 40 (LHRF) | [12 empty] | 33(LHRF) | 6042 | 20220536330103 | 6330103 | 42 | 41b | 37.5 | A | 75 | 42
41 |  | 64.5 | B | 130 | 40b | 41 | 6410107 | 30220536410107 | 6141 | 41 (RHRF) | [12 empty] | 34(RHRF) | 6041 | 20220536340106 | 6340106 | 41 | 40b | 36.5 | B | 74 | 41
40 |  | 64.5 | A | 129 | 40b | 40 | 6420107 | 30220536420107 | 6140 | 42 (LHRF) | [12 empty] | 35(LHRF) | 6040 | 20220536350201 | 6350201 | 40 | 40b | 36.5 | A | 73 | 40
39 |  | 63.5 | B | 128 | 38b | 39 | 6430106 | 30220536430106 | 6139 | 43 (RHRF) | [12 empty] | 36(RHRF) | 6039 | 20220536360107 | 6360107 | 39 | 38b | 35.5 | B | 72 | 39
38 |  | 63.5 | A | 127 | 38b | 38 | 6440106 | 30220536440106 | 6138 | 44 (LHRF) | [12 empty] | 37 (LHRF) | 6038 | 20220536370106 | 6370106 | 38 | 38b | 35.5 | A | 71 | 38
37 |  | 62.5 | B | 126 | 36b | 37 | 6450109 | 30220536450109 | 6137 | 45 (RHRF) | [12 empty] | 38 (RHRF) | 6037 | 20220536380110 | 6380110 | 37 | 36b | 34.5 | B | 70 | 37
36 |  | 62.5 | A | 125 | 36b | 36 | 6450108 | 30220536450108 | 6136 | 45 (RHRF) | [12 empty] | 38 (RHRF) | 6036 | 20220536380109 | 6380109 | 36 | 36b | 34.5 | A | 69 | 36
35 |  | 61.5 | B | 124 | 34b to 33b | 35 | 6460103 | 30220536460103 | 6135 | 46 (LHRF) | [12 empty] | 39 (LHRF) | 6035 | 20220536390103 | 6390103 | 35 | 34b to 33b | 33.5 | B | 68 | 35
34 |  | 61.5 | A | 123 | 34b to 33b | 34 | 6450107 | 30220536450107 | 6134 | 45 (RHRF) | [12 empty] | 38(RHRF) | 6034 | 20220536380108 | 6380108 | 34 | 34b to 33b | 33.5 | A | 67 | 34
33 |  | 60.5 | B | 122 | 32b | 33 | 6440105 | 30220536440105 | 6133 | 44 (LHRF) | [12 empty] | 37 (LHRF) | 6033 | 20220536370105 | 6370105 | 33 | 32b | 32.5 | B | 66 | 33
32 |  | 60.5 | A | 121 | 32b | 32 | 6430105 | 20220536430105 | 6132 | 43 (RHRF) | [12 empty] | 36(RHRF) | 6032 | 20220536360106 | 6360106 | 32 | 32b | 32.5 | A | 65 | 32
31 |  | 59.5 | B | 120 | 31b | 31 | 6420106 | 20220536420106 | 6131 | 42 (LHRF) | [12 empty] | 35 (LHRF) | 6031 | 20220536350103 | 6350103 | 31 | 31b | 31.5 | B | 64 | 31
30 |  | 59.5 | A | 119 | 31b | 30 | 6410104 | 20220536410104 | 6130 | 41 (RHRF) | [12 empty] | 34 (RHRF) | 6030 | 20220536340101 | 6340101 | 30 | 31b | 31.5 | A | 63 | 30
29 |  | 58.5 | B | 118 | 28b | 29 | 6400106 | 20220536400106 | 6129 | 40 (LHRF) | [12 empty] | 33 (LHRF) | 6029 | 20220536330108 | 6330108 | 29 | 28b | 30.5 | B | 62 | 29
28 |  | 58.5 | A | 117 | 28b | 28 | 6400105 | 20220536400105 | 6128 | 40 (LHRF) | [12 empty] | 33(LHRF) | 6028 | 20220536330107 | 6330107 | 28 | 28b | 30.5 | A | 61 | 28
27 |  | 57.5 | B | 116 | 25b | 27 | 6410103 | 20220536410103 | 6127 | 41 (RHRF) | [12 empty] | 34(RHRF) | 6027 | 20220536340105 | 6340105 | 27 | 25b | 29.5 | B | 60 | 27
26 |  | 57.5 | A | 115 | 25b | 26 | 6420103 | 20220536420103 | 6126 | 42 (LHRF) | [12 empty] | 35(LHRF) | 6026 | 20220536350108 | 6350108 | 26 | 25b | 29.5 | A | 59 | 26
25 |  | 56.5 | B | 114 | 24b | 25 | 6430104 | 20220536430104 | 6125 | 43 (RHRF) | [12 empty] | 36(RHRF) | 6025 | 20220536360105 | 6360105 | 25 | 24b | 28.5 | B | 58 | 25
24 |  | 56.5 | A | 113 | 24b | 24 | 6440104 | 20220536440104 | 6124 | 44 (LHRF) | [12 empty] | 37 (LHRF) | 6024 | 20220536370104 | 6370104 | 24 | 24b | 28.5 | A | 57 | 24
23 |  | 55.5 | B | 112 | 22b to 23b | 23 | 6450110 | 20220536450110 | 6123 | 45 (RHRF) | [12 empty] | 38 (RHRF) | 6023 | 20220536380107 | 6380107 | 23 | 22b to 23b | 27.5 | B | 56 | 23
22 |  | 55.5 | A | 111 | 22b to 23b | 22 | 6450111 | 20220536450111 | 6122 | 45 (RHRF) | [12 empty] | 38 (RHRF) | 6022 | 20220536380106 | 6380106 | 22 | 22b to 23b | 27.5 | A | 55 | 22
21 |  | 54.5 | B | 110 | 20b | 21 | 6460102 | 20220536460102 | 6121 | 46 (LHRF) | [12 empty] | 39 (LHRF) | 6021 | 20220536390102 | 6390102 | 21 | 20b | 26.5 | B | 54 | 21
20 |  | 54.5 | A | 109 | 20b | 20 | 6450104 | 20220536450104 | 6120 | 45 (RHRF) | [12 empty] | 38(RHRF) | 6020 | 20220536380104 | 6380104 | 20 | 20b | 26.5 | A | 53 | 20
19 |  | 53.5 | B | 108 | 18b | 19 | 6440103 | 20220536440103 | 6119 | 44 (LHRF) | [12 empty] | 37 (LHRF) | 6019 | 20220536370103 | 6370103 | 19 | 17b | 25.5 | B | 52 | 19
18 |  | 53.5 | A | 107 | 18b | 18 | 6430103 | 20220536430103 | 6118 | 43 (RHRF) | [12 empty] | 36(RHRF) | 6018 | 20220536360103 | 6360103 | 18 | 17b | 25.5 | A | 51 | 18
17 |  | 52.5 | B | 106 | 16b | 17 | 6420104 | 20220536420104 | 6117 | 42 (LHRF) | [12 empty] | 35 (LHRF) | 6017 | 20220536350104 | 6350104 | 17 | 16b | 24.5 | B | 50 | 17
16 |  | 52.5 | A | 105 | 16b | 16 | 6410105 | 20220536410105 | 6116 | 41 (RHRF) | [12 empty] | 34 (RHRF) | 6016 | 20220536340103 | 6340103 | 16 | 16b | 24.5 | A | 49 | 16
15 |  | 51.5 | B | 104 | 14b | 15 | 6400104 | 20220536400104 | 6115 | 40 (LHRF) | [12 empty] | 33 (LHRF) | 6015 | 20220536360106 | 6360106 | 15 | 15b | 23.5 | B | 48 | 15
14 |  | 51.5 | A | 103 | 14b | 14 | 6400107 | 20220536400107 | 6114 | 40 (LHRF) | [12 empty] | 33(LHRF) | 6014 | 20220536330105 | 6330105 | 14 | 15b | 23.5 | A | 47 | 14
13 |  | 50.5 | B | 102 | 12b | 13 | 6410106 | 20220536410106 | 6113 | 41 (RHRF) | [12 empty] | 34(RHRF) | 6013 | 20220536340102 | 6340102 | 13 | 12b | 22.5 | B | 46 | 13
12 |  | 50.5 | A | 101 | 12b | 12 | 6420102 | 20220536420102 | 6112 | 42 (LHRF) | [12 empty] | 35(LHRF) | 6012 | 20220536350107 | 6350107 | 12 | 12b | 22.5 | A | 45 | 12
11 |  | 49.5 | B | 100 | 10b | 11 | 6430102 | 20220536430102 | 6111 | 43 (RHRF) | [12 empty] | 36(RHRF) | 6011 | 20220536360102 | 6360102 | 11 | 11b | 21.5 | B | 44 | 11
10 |  | 49.5 | A | 99 | 10b | 10 | 6440102 | 20220536440102 | 6110 | 44 (LHRF) | [12 empty] | 37 (LHRF) | 6010 | 20220536370102 | 6370102 | 10 | 11b | 21.5 | A | 43 | 10
9 |  | 48.5 | B | 98 | 8b | 9 | 6450103 | 20220536450103 | 6109 | 45 (RHRF) | [12 empty] | 38 (RHRF) | 6009 | 20220536380103 | 6380103 | 9 | 8b | 20.5 | B | 42 | 9
8 |  | 48.5 | A | 97 | 8b | 8 | 6450102 | 20220536450102 | 6108 | 45 (RHRF) | [12 empty] | 38 (RHRF) | 6008 | 20220536380102 | 6380102 | 8 | 8b | 20.5 | A | 41 | 8
7 |  | 47.5 | B | 96 | 6b to 5b | 7 | 6460101 | 20220536460101 | 6107 | 46 (LHRF) | [12 empty] | 39 (LHRF) | 6007 | 20220536390101 | 6390101 | 7 | 6b to 5b | 19.5 | B | 40 | 7
6 |  | 47.5 | A | 95 | 6b to 5b | 6 | 6450101 | 20220536450101 | 6106 | 45 (RHRF) | [12 empty] | 38(RHRF) | 6006 | 20220536380101 | 6380101 | 6 | 6b to 5b | 19.5 | A | 39 | 6
5 |  | 46.5 | B | 94 | 4b | 5 | 6440101 | 20220536440101 | 6105 | 44 (LHRF) | [12 empty] | 37 (LHRF) | 6005 | 20220536370101 | 6370101 | 5 | 4b | 18.5 | B | 38 | 5
4 |  | 46.5 | A | 93 | 4b | 4 | 6430101 | 20220536430101 | 6104 | 43 (RHRF) | [12 empty] | 36(RHRF) | 6004 | 20220536360101 | 6360101 | 4 | 4b | 18.5 | A | 37 | 4
3 |  | 45.5 | B | 92 | 3b | 3 | 6420101 | 20220536420101 | 6103 | 42 (LHRF) | [12 empty] | 35 (LHRF) | 6003 | 20220536350102 | 6350102 | 3 | 3b | 17.5 | B | 36 | 3
2 |  | 45.5 | A | 91 | 3b | 2 | 6410102 | 20220536410102 | 6102 | 41 (RHRF) | [12 empty] | 34 (RHRF) | 6002 | 20220536340104 | 6340104 | 2 | 3b | 17.5 | A | 35 | 2
1 |  | 44.5 | B | 90 | 56b | 1 | 6400102 | 20220536400102 | 6101 | 40 (LHRF) | [12 empty] | 33 (LHRF) | 6001 | 20220536330104 | 6330104 | 1 | 56b | 16.5 | B | 34 | 1
Support |  | TX |  | RX | Fibre | LMT box | Serial Number | Serial Number | MUR | Harness type | 6 | 5 | 4 | 3 | 2 | 1 | 1 | 2 | 3 | 4 | 5 | 6 | Harness type | MUR | Serial Number | Serial Number | LMT box | Fibre | TX |  | RX | Support
Row |  |  | Fibres |  | Box | [22 empty] | Box |  | Fibres |  | Row
Fixed | [5 empty] | Z+ |  |  |  |  | Move with the Barrel | [10 empty] | Move with the Barrel |  |  |  |  | Z- |  |  |  |  | Fixed
Arrows show the direction of flow of the rTTC signals
"LHRF" means that the redundant TTC flows from +Z to -Z: a dogleg on a LHRF harness sends TTC to its -Z neighbour
At -Z, module n receives rTTC from module (n-1)
unless n=1, in which case rTTC is supplied from module 1 of a neighbouring row (can be +1 or -1)
[10 empty] | MT 6 |  |  | TX A |  |  |  |  | At +Z, module n receives rTTC from module (n+1)
| TX |  | MT 12 | [15 empty] | unless n=6, in which case rTTC is supplied from module 6 of a neighbouring row (can be +1 or -1)
[10 empty] | MT 6 |  |  | TX B
"RHRF" means that the redundant TTC flows from -Z to +Z: a dogleg on a RHRF harness sends TTC to its +Z neighbour
At -Z, module n receives rTTC from module (n+1)
unless n=6, in which case rTTC is supplied from module 6 of a neighbouring row (can be +1 or -1)
At +Z, module n receives rTTC from module (n-1)
unless n=1, in which case rTTC is supplied from module 1 of a neighbouring row (can be +1 or -1)
Note that the original designation has "LH" as Z- and "RH" as "Z+". The view above is transposed to match the orientation of B3 at Oxford, with Z- on the right.
The head of the arrow represents the location of the module that is provided with rTTC by the dogleg at its tail.

## B6 Interlock
Matrix Programming
| Rotation: |  |  | Working row is | 1 | Change value on sheet "ROTATION"
| Outputs |  | Inputs |  | Outputs |  | Inputs
| Crate | Card | STAVE A | STAVE B | Crate | Card | STAVE A | STAVE B
| 1 | 0 | 28 |  | 0 | 0 | 28
|  | 1 | 28 | 0 |  | 1 | 28 | 0
|  | 2 | 28 |  |  | 2 | 28
|  | 3 | 1 |  |  | 3 | 1
|  | 4 | 1 | 0 |  | 4 | 1 | 0
|  | 5 | 1 |  |  | 5 | 1
|  | 6 | 2 |  |  | 6 | 2
|  | 7 | 2 | 0 |  | 7 | 2 | 0
|  | 8 | 2 |  |  | 8 | 2
|  | 9 | 3 |  |  | 9 | 3
|  | 10 | 3 | 0 |  | 10 | 3 | 0
|  | 11 | 3 |  |  | 11 | 3
| 3 | 0 | 4 |  | 2 | 0 | 4
|  | 1 | 4 | 0 |  | 1 | 4 | 0
|  | 2 | 4 |  |  | 2 | 4
|  | 3 | 5 |  |  | 3 | 5
|  | 4 | 5 | 0 |  | 4 | 5 | 0
|  | 5 | 5 |  |  | 5 | 5
|  | 6 | 6 |  |  | 6 | 6
|  | 7 | 6 | 0 |  | 7 | 6 | 0
|  | 8 | 6 |  |  | 8 | 6
|  | 9 | 7 |  |  | 9 | 7
|  | 10 | 7 | 0 |  | 10 | 7 | 0
|  | 11 | 7 |  |  | 11 | 7
Card numbers in the matrix code count from 1, above they are shown counting from 0.
Notes | Pipe cold = green LED = switch closed on switch block
| Z- |  | Z+
| Stave | Switch | Stave
| 3 | 1 | 1
| 4 | 2 | 2
| 7 | 3 | 5
| 8 | 4 | 6
| 11 | 5 | 9
| 12 | 6 | 10
| 15 | 7 | 13
| 16 | 8 | 14

## Rack Map
RACK 1 | RACK 2 | RACK 3 | RACK 4 | RACK 5 | RACK 6
Turbine | Turbine | Turbine | Turbine | Turbine | Turbine
Baffle | Baffle | Baffle | Baffle | Baffle
PC FARM
Power Shelf | Power Shelf | Power Shelf | Power Shelf | Power Shelf
Wiring Gap
Heat
Power Shelf | Power Shelf | Power Shelf | Power Shelf | Power Shelf | Exchanger
CBB | CBB | CBB | CBB | CBB
Matrix at Rear
Heat | Heat | Heat | Heat | Heat
Exchanger | Exchanger | Exchanger | Exchanger | Exchanger | ROD
Crate
Slave Matrix
PS Crate 0 | PS Crate 0 | Dummy | (Barrel 6) | PS Crate 7
17-01 | 18-07 | Load |  | 17-04
(Barrel 5) |  |  | Master Matrix
(Barrel 6)
Fans | Fans | Fans | Fans | Fans
Heat
PS Crate 2 | PS Crate 2 | PS Crate 8 | PS Crate 1 | PS Crate 9 | Exchanger
17-02 | 20-10 | 21-15 | 21-18 | 17-05
(Barrel 5)
Fans | Fans | Fans | Fans | Fans
Heat | Heat | Heat | Heat | Heat
Exchanger | Exchanger | Exchanger | Exchanger | Exchanger
ROD
PS Crate 1 | PS Crate 4 | PS Crate 10 | PS Crate 3 | PS Crate 11 | Crate
17-03 | 20-11 | 21-16 | 22-20 | 18-08
(Barrel 5)
Fans | Fans | Fans | Fans | Fans
PS Crate 3 | PS Crate 6 | PS Crate 12 | PS Crate 5 | PS Crate 13
18-06 | 20-12 | 21-17 | 22-21 | 23-25
(Barrel 5) |  |  |  |  | Deflector
Fans | Fans | Fans | Fans | Fans
Deflector | Deflector | Deflector | Deflector | Deflector | Empty
Empty | Empty | Empty | Empty | Empty

## Harness Test
|  |  |  | RH | [12 empty] | LH
|  |  |  | Z+ | [12 empty] | Z-
LMT box | Serial Number | Serial Number | MUR | Harness type | 6 | 5 | 4 | 3 | 2 | 1 | 1 | 2 | 3 | 4 | 5 | 6 | Harness type | MUR | Serial Number | Serial Number | LMT box
56 | 6400101 | 20220536400101 | 6156 | 40 (LHRF) | OK | OK | OK | OK | OK | OK | OK | OK | OK | OK | OK | OK | 33(LHRF) | 6056 | 20220536330101 | 6330101 | 56
55 | 6410108 | 20220536410108 | 6155 | 41 (RHRF) | OK | OK | OK | OK | OK | OK | OK | OK | OK | OK | OK | OK | 34(RHRF) | 6055 | 20220536340108 | 6340108 | 55
54 | 6420105 | 20220536420105 | 6154 | 42 (LHRF) | OK | OK | OK | OK | OK | OK | OK | OK | OK | OK | OK | OK | 35(LHRF) | 6054 | 20220536350106 | 6350106 | 54
53 | 6430108 | 20220536430108 | 6153 | 43 (RHRF) | OK | OK | OK | OK | OK | OK | OK | OK | OK | OK | OK | OK | 36(RHRF) | 6053 | 20220536360104 | 6360104 | 53
52 | 6440108 | 20220536440108 | 6152 | 44 (LHRF) | OK | OK | OK | OK | OK | OK | OK | OK | OK | OK | OK | OK | 37 (LHRF) | 6052 | 20220536370108 | 6370108 | 52
51 | 6450105 | 20220536450105 | 6151 | 45 (RHRF) | OK | OK | OK | OK | OK | OK | OK | OK | OK | OK | OK | OK | 38 (RHRF) | 6051 | 20220536380105 | 6380105 | 51
50 | 6450106 | 20220536450106 | 6150 | 45 (RHRF) | OK | OK | OK | OK | OK | OK | OK | OK | OK | OK | OK | OK | 38 (RHRF) | 6050 | 20220536380112 | 6380112 | 50
49 | 6460104 | 20220536460104 | 6149 | 46 (LHRF) | OK | OK | OK | OK | OK | OK | OK | OK | OK | OK | OK | OK | 39 (LHRF) | 6049 | 20220536390114 | 6390114 | 49
48 | 6450112 | 20220536450112 | 6148 | 45 (RHRF) | OK | OK | OK | OK | TX 200 | TX 200 | OK | OK | OK | OK | OK | OK | 38(RHRF) | 6048 | 20220536380111 | 6380111 | 48
47 | 6440107 | 20220536440107 | 6147 | 44 (LHRF) | OK | OK | OK | OK | OK | OK | OK | OK | OK | OK | OK | OK | 37 (LHRF) | 6047 | 20220536370107 | 6370107 | 47
46 | 6430107 | 20220536430107 | 6146 | 43 (RHRF) | OK | OK | OK | OK | OK | OK | OK | OK | OK | OK | OK | OK | 36(RHRF) | 6046 | 20220536360108 | 6360108 | 46
45 | 6420108 | 20220536420108 | 6145 | 42 (LHRF) | OK | OK | OK | OK | OK | OK | OK | OK | OK | OK | OK | OK | 35 (LHRF) | 6045 | 20220536350105 | 6350105 | 45
| 6410101 | 20220536410101 | 6144 | 41 (RHRF) | OK | OK | OK | OK | OK | OK | OK | OK | OK | L1 RX80 | OK | OK | 34 (RHRF) | 6044 | 20220536340107 | 6340107 | 44
43 | 6400108 | 20220536400108 | 6143 | 40 (LHRF) | OK | OK | OK | OK | OK | OK | OK | OK | OK | OK | OK | OK | 33 (LHRF) | 6043 | 20220536330102 | 6330102 | 43
42 | 6400103 | 20220536400103 | 6142 | 40 (LHRF) | OK | OK | OK | OK | OK | OK | OK | OK | OK | OK | OK | OK | 33(LHRF) | 6042 | 20220536330103 | 6330103 | 42
41 | 6410107 | 20220536410107 | 6141 | 41 (RHRF) | OK | OK | OK | OK | OK | OK | OK | OK | OK | OK | 1 HV PIN | OK | 34(RHRF) | 6041 | 20220536340106 | 6340106 | 41
40 | 6420107 | 20220536420107 | 6140 | 42 (LHRF) | OK | OK | OK | OK | OK | OK | OK | OK | OK | OK | OK | OK | 35(LHRF) | 6040 | 20220536350201 | 6350201 | 40
39 | 6430106 | 20220536430106 | 6139 | 43 (RHRF) | OK | OK | OK | OK | OK | OK | OK | OK | OK | OK | OK | OK | 36(RHRF) | 6039 | 20220536360107 | 6360107 | 39
38 | 6440106 | 20220536440106 | 6138 | 44 (LHRF) | OK | OK | OK | OK | OK | OK | OK | OK | OK | OK | OK | OK | 37 (LHRF) | 6038 | 20220536370106 | 6370106 | 38
37 | 6450109 | 20220536450109 | 6137 | 45 (RHRF) | OK | OK | OK | OK | OK | OK | OK | OK | OK | OK | OK | OK | 38 (RHRF) | 6037 | 20220536380110 | 6380110 | 37
36 | 6450108 | 20220536450108 | 6136 | 45 (RHRF) | OK | OK | OK | OK | OK | OK | OK | OK | OK | OK | OK | OK | 38 (RHRF) | 6036 | 20220536380109 | 6380109 | 36
35 | 6460103 | 20220536460103 | 6135 | 46 (LHRF) | OK | OK | OK | OK | OK | OK | OK | OK | OK | OK | OK | OK | 39 (LHRF) | 6035 | 20220536390103 | 6390103 | 35
34 | 6450107 | 20220536450107 | 6134 | 45 (RHRF) | OK | OK | OK | OK | OK | OK | OK | OK | OK | OK | OK | L1 RX 50 | 38(RHRF) | 6034 | 20220536380108 | 6380108 | 34
33 | 6440105 | 20220536440105 | 6133 | 44 (LHRF) | OK | OK | OK | OK | OK | OK | OK | OK | OK | OK | OK | OK | 37 (LHRF) | 6033 | 20220536370105 | 6370105 | 33
32 | 6430105 | 20220536430105 | 6132 | 43 (RHRF) | OK | OK | OK | OK | OK | OK | OK | OK | OK | OK | OK | OK | 36(RHRF) | 6032 | 20220536360106 | 6360106 | 32
31 | 6420106 | 20220536420106 | 6131 | 42 (LHRF) | OK | OK | OK | OK | L1RX 80 | OK | OK | OK | OK | OK | OK | OK | 35 (LHRF) | 6031 | 20220536350103 | 6350103 | 31
30 | 6410104 | 20220536410104 | 6130 | 41 (RHRF) | OK | OK | OK | OK | OK | OK | OK | OK | OK | OK | L1 DEAD | OK | 34 (RHRF) | 6030 | 20220536340101 | 6340101 | 30
29 | 6400106 | 20220536400106 | 6129 | 40 (LHRF) | OK | OK | OK | OK | OK | OK | OK | OK | OK | OK | OK | OK | 33 (LHRF) | 6029 | 20220536330108 | 6330108 | 29
28 | 6400105 | 20220536400105 | 6128 | 40 (LHRF) | OK | OK | OK | OK | OK | L0 DEAD | OK | OK | OK | OK | OK | OK | 33(LHRF) | 6028 | 20220536330107 | 6330107 | 28
27 | 6410103 | 20220536410103 | 6127 | 41 (RHRF) | OK | OK | OK | OK | OK | OK | OK | OK | OK | OK | OK | OK | 34(RHRF) | 6027 | 20220536340105 | 6340105 | 27
26 | 6420103 | 20220536420103 | 6126 | 42 (LHRF) | OK | OK | OK | OK | OK | OK | OK | OK | OK | OK | OK | OK | 35(LHRF) | 6026 | 20220536350108 | 6350108 | 26
25 | 6430104 | 20220536430104 | 6125 | 43 (RHRF) | OK | OK | OK | SS broken | OK | OK | OK | OK | OK | OK | OK | OK | 36(RHRF) | 6025 | 20220536360105 | 6360105 | 25
24 | 6440104 | 20220536440104 | 6124 | 44 (LHRF) | OK | OK | OK | SS damage | TX 200 | TX 200 | OK | OK | J sel1 L1 | OK | OK | OK | 37 (LHRF) | 6024 | 20220536370104 | 6370104 | 24
23 | 6450110 | 20220536450110 | 6123 | 45 (RHRF) | OK | OK | OK | OK | OK | OK | OK | OK | OK | OK | OK | OK | 38 (RHRF) | 6023 | 20220536380107 | 6380107 | 23
22 | 6450111 | 20220536450111 | 6122 | 45 (RHRF) | OK | OK | OK | OK | OK | OK | OK | OK | OK | OK | OK | OK | 38 (RHRF) | 6022 | 20220536380106 | 6380106 | 22
21 | 6460102 | 20220536460102 | 6121 | 46 (LHRF) | OK | OK | OK | OK | OK | OK | OK | OK | OK | OK | OK | OK | 39 (LHRF) | 6021 | 20220536390102 | 6390102 | 21
20 | 6450104 | 20220536450104 | 6120 | 45 (RHRF) | L0 RX 80 | OK | OK | OK | OK | OK | OK | OK | OK | OK | OK | OK | 38(RHRF) | 6020 | 20220536380104 | 6380104 | 20
19 | 6440103 | 20220536440103 | 6119 | 44 (LHRF) | OK | OK | OK | OK | OK | OK | OK | OK | OK | OK | OK | OK | 37 (LHRF) | 6019 | 20220536370103 | 6370103 | 19
18 | 6430103 | 20220536430103 | 6118 | 43 (RHRF) | OK | RX 50 | RX 50 | OK | OK | RX 50 | OK | OK | OK | OK | OK | OK | 36(RHRF) | 6018 | 20220536360103 | 6360103 | 18
17 | 6420104 | 20220536420104 | 6117 | 42 (LHRF) | OK | L0 DEAD | OK | OK | OK | OK | OK | OK | OK | L1 RX 50 | OK | OK | 35 (LHRF) | 6017 | 20220536350104 | 6350104 | 17
16 | 6410105 | 20220536410105 | 6116 | 41 (RHRF) | OK | OK | OK | OK | OK | OK | OK | OK | OK | OK | OK | OK | 34 (RHRF) | 6016 | 20220536340103 | 6340103 | 16
15 | 6400104 | 20220536400104 | 6115 | 40 (LHRF) | OK | OK | NO T1 | OK | OK | OK | OK | OK | OK | OK | OK | OK | 33 (LHRF) | 6015 | 20220536330106 | 6330106 | 15
14 | 6400107 | 20220536400107 | 6114 | 40 (LHRF) | L1 RX 50 | OK | OK | OK | OK | OK | OK | OK | OK | OK | OK | OK | 33(LHRF) | 6014 | 20220536330105 | 6330105 | 14
13 | 6410106 | 20220536410106 | 6113 | 41 (RHRF) | OK | OK | OK | L1 RX 50 | OK | OK | OK | OK | OK | OK | OK | L1 RX 50 | 34(RHRF) | 6013 | 20220536340102 | 6340102 | 13
12 | 6420102 | 20220536420102 | 6112 | 42 (LHRF) | OK | OK | OK | OK | OK | OK | OK | OK | OK | OK | OK | OK | 35(LHRF) | 6012 | 20220536350107 | 6350107 | 12
11 | 6430102 | 20220536430102 | 6111 | 43 (RHRF) | OK | OK | OK | OK | OK | OK | L1 RX 50 | OK | OK | OK | OK | OK | 36(RHRF) | 6011 | 20220536360102 | 6360102 | 11
10 | 6440102 | 20220536440102 | 6110 | 44 (LHRF) | OK | OK | OK | OK | OK | OK | OK | OK | OK | OK | OK | IVCSEL=7 | 37 (LHRF) | 6010 | 20220536370102 | 6370102 | 10
9 | 6450103 | 20220536450103 | 6109 | 45 (RHRF) | OK | OK | OK | OK | L0 DEAD | OK | OK | OK | OK | OK | OK | OK | 38 (RHRF) | 6009 | 20220536380103 | 6380103 | 9
8 | 6450102 | 20220536450102 | 6108 | 45 (RHRF) | OK | OK | OK | OK | OK | OK | OK | L1 DEAD | OK | OK | OK | OK | 38 (RHRF) | 6008 | 20220536380102 | 6380102 | 8
7 | 6460101 | 20220536460101 | 6107 | 46 (LHRF) | OK | OK | OK | OK | OK | OK | OK | OK | OK | OK | OK | OK | 39 (LHRF) | 6007 | 20220536390101 | 6390101 | 7
6 | 6450101 | 20220536450101 | 6106 | 45 (RHRF) | RX 180 * | RX 180 * | OK | OK | OK | OK | OK | OK | OK | OK | OK | OK | 38(RHRF) | 6006 | 20220536380101 | 6380101 | 6
5 | 6440101 | 20220536440101 | 6105 | 44 (LHRF) | L0 RX 50 | OK | OK | OK | OK | OK | OK | OK | OK | OK | OK | OK | 37 (LHRF) | 6005 | 20220536370101 | 6370101 | 5
4 | 6430101 | 20220536430101 | 6104 | 43 (RHRF) | L1 RX 50 | OK | OK | OK | OK | OK | OK | OK | OK | OK | OK | OK | 36(RHRF) | 6004 | 20220536360101 | 6360101 | 4
3 | 6420101 | 20220536420101 | 6103 | 42 (LHRF) | OK | OK | OK | OK | OK | OK | OK | OK | OK | OK | OK | OK | 35 (LHRF) | 6003 | 20220536350102 | 6350102 | 3
2 | 6410102 | 20220536410102 | 6102 | 41 (RHRF) | L0 RX 50 | L0 RX 50 | OK | OK | OK | L0 RX 50 | OK | OK | OK | OK | OK | OK | 34 (RHRF) | 6002 | 20220536340104 | 6340104 | 2
1 | 6400102 | 20220536400102 | 6101 | 40 (LHRF) | OK | OK | OK | OK | OK | OK | OK | OK | OK | OK | OK | OK | 33 (LHRF) | 6001 | 20220536330104 | 6330104 | 1
LMT box | Serial Number | Serial Number | MUR | Harness type | 6 | 5 | 4 | 3 | 2 | 1 | 1 | 2 | 3 | 4 | 5 | 6 | Harness type | MUR | Serial Number | Serial Number | LMT box
|  |  |  | Harness special RX values from RAL tests | [6 empty] | Dead Links
|  |  | Location | Harness | DL | Min RX |  |  |  |  | ROW | No. / link | led - ledb | ledx - ledb | ileda/iledb | IVCSEL | Light |  |  |  | rx order
|  |  | LMT22 Z+ | 6450111 | 1-v0 | 124 |  | => dl 1 fibre 0 |  |  | LMT08 | Z-2 / lk1 | 100 | 100 | 4 | 2.7 mA | NONE |  |  |  | ok
|  |  | LMT02 Z+ | 6410102 | 2-VX | 112 |  | => dl 2 fibre 1 |  |  | LMT09 | Z+2 / lk0 | 100 | 100 | 4 | 0.9 mA | -34dBm |  |  |  | ok
|  |  | LMT02 Z+ | 6410102 | 3-V0 | 120 |  | => dl 3 fibre 0 |  |  | LMT17 | Z+5 / lk0 | 100 | 100 | 4 | 1.0 mA | -33dBm |  |  |  | ok
|  |  | LMT15 Z+ | 6400104 | 1-V0 | 120 |  | => dl 1 fibre 0 |  |  | LMT28 | Z+1 / lk0 | 100 | 100 | 4 | 2.0mA | -35dBm | SAME AT 20mA |  |  | ok
|  |  | LMT50 Z- | 6380112 | 4-VX | 112 |  | => dl 4 fibre 1 |  |  | LMT30 | Z-5 / lk1 | ? | ? | 4 | 2.0mA | -38dBm | SAME AT 20mA |  |  | ok
|  |  | LMT34 Z- | 6380108 | 3-V0 | 120 |  | => dl 3 fibre 0
|  |  | LMT44 Z- | 6340107 | 1-VX | 112 |  | => dl 1 fibre 1
|  |  | Location | Harness | DL | Max RX |  |  |  |  | Can we fix it? YES WE CAN!
|  |  | LMT19 Z+ | 6440103 | 3-VX | 135 |  | => dl 3 fibre 1 |  |  | LMT15 | Z+4 | "no T1" - although connectivity on harness is fine. Cabling error?
|  |  | LMT31 Z+ | 6420106 | 2-VX | 139 |  | => dl 2 fibre 1 |  |  | LMT41 | Z-5 | no solder to one of two HV pins on SAMTEC header - fixed PWP 17.02.05
|  |  | LMT31 Z+ | 6420106 | 4-VX | 124 |  | => dl 4 fibre 1
|  |  | LMT17 Z- | 6350104 | 4-VX | Will need very low RX because of SIMM==>GRIN losses
Faults
|  |  |  | LMT 40 Z-1 | VDD to VDDsense was o/c. Fixed by s/c at PPB1 |  |  |  |  | R=211 mOhm
|  |  |  | LMT 51 Z+6 | VDD to VDDsense was o/c. Fixed by s/c at PPB1 |  |  |  |  | R=127 mOhm

## Anomalies
Barrel6 |  |  | As of: | 2026-07-28 11:00
LMT01 | All | Needs HV@250V test
LMT56 | Z+4 | Chip S3 not working in analogue tests (all hits)
LMT56 | All | Needs HV@250V test
LMT55 | All | Needs HV@250V test
LMT54 | All | Needs HV@250V test
LMT53 | All | Needs HV@250V test
LMT52 | Z+2 | 202201702000736 mounted instead of 202201702000700
LMT52 | Z+4 | Error in s/n in configuration file during reception test
LMT52 | Z+6 | 202201702000700 mounted instead of 202201702000736
LMT50 | Z+6 | HV "trip" at 270V possibly due to HV firmware problem
(OK on various retests)
LMT47 | Z+5 | UK(33)110 mounted instead of Scand(38)110
Dead PINs | found during module tests (ok during harness reception)
LMT23 | Z-5 | diode test ok
LMT33 | Z-5 | diode test ok
LMT44 | Z+1 | diode test ok
Dead VCSELs |  | found during module tests (ok during harness reception)
LMT19 | Z+3 | link 1

## Sheet1
START WITH EXISTING FIBRE CONNECTIONS
Connect up two rows at once as shown in one line
Z+ then Z-
LMT ROWS |  | Z+ | Z-
30 | 31
28 | 29
26 | 27
24 | 25
22 | 23
20 | 21
18 | 19
16 | 17
14 | 15
12 | 13
10 | 11
8 | 9
6 | 7
4 | 5
2 | 3
56 | 1
CHANGE FIBRE CONNECTIONS UPSTAIRS, THEN
Connect up two rows at once as shown in one line
Z+ then Z-
LMT ROWS |  | Z+ | Z-
54 | 55
52 | 53
50 | 51
48 | 49
46 | 47
44 | 45
42 | 43
40 | 41
38 | 39
36 | 37
34 | 35
32 | 33
Lowest row should be connected to cable set
21-18-01 at Z+
18-07-01 at Z-