## PMTFEB
PMT | Anode | J1/J2 |  | FEB Connector | FEB pin | NET-Name | CLARO | Ch | FEB-Output | SEARRAY
A | 1 | 39 | J2 | FEB2 J2 | 39 | in32 | U4 | 7 | H2-67 | 95
A | 2 | 37 | J2 | FEB2 J2 | 37 | in34 | U4 | 6 | H2-69 | 101
A | 3 | 40 | J2 | FEB2 J2 | 40 | in33 | U5 | 0 | H2-68 | 96
A | 4 | 38 | J2 | FEB2 J2 | 38 | in35 | U5 | 1 | H2-70 | 102
A | 5 | 37 | J1 | FEB1 J2 | 37 | in34 | U4 | 6 | H1-69 | 97
A | 6 | 39 | J1 | FEB1 J2 | 39 | in32 | U4 | 7 | H1-67 | 91
A | 7 | 38 | J1 | FEB1 J2 | 38 | in35 | U5 | 1 | H1-70 | 98
A | 8 | 40 | J1 | FEB1 J2 | 40 | in33 | U5 | 0 | H1-68 | 92
A | 9 | 35 | J2 | FEB2 J2 | 35 | in36 | U4 | 5 | H2-71 | 107
A | 10 | 33 | J2 | FEB2 J2 | 33 | in38 | U4 | 4 | H2-73 | 113
A | 11 | 36 | J2 | FEB2 J2 | 36 | in37 | U5 | 2 | H2-72 | 108
A | 12 | 34 | J2 | FEB2 J2 | 34 | in39 | U5 | 3 | H2-74 | 114
A | 13 | 33 | J1 | FEB1 J2 | 33 | in38 | U4 | 4 | H1-73 | 109
A | 14 | 35 | J1 | FEB1 J2 | 35 | in36 | U4 | 5 | H1-71 | 103
A | 15 | 34 | J1 | FEB1 J2 | 34 | in39 | U5 | 3 | H1-74 | 110
A | 16 | 36 | J1 | FEB1 J2 | 36 | in37 | U5 | 2 | H1-72 | 104
A | 17 | 31 | J2 | FEB2 J2 | 31 | in40 | U4 | 3 | H2-75 | 119
A | 18 | 29 | J2 | FEB2 J2 | 29 | in42 | U4 | 2 | H2-77 | 125
A | 19 | 32 | J2 | FEB2 J2 | 32 | in41 | U5 | 4 | H2-76 | 120
A | 20 | 30 | J2 | FEB2 J2 | 30 | in43 | U5 | 5 | H2-78 | 126
A | 21 | 29 | J1 | FEB1 J2 | 29 | in42 | U4 | 2 | H1-77 | 121
A | 22 | 31 | J1 | FEB1 J2 | 31 | in40 | U4 | 3 | H1-75 | 115
A | 23 | 30 | J1 | FEB1 J2 | 30 | in43 | U5 | 5 | H1-78 | 122
A | 24 | 32 | J1 | FEB1 J2 | 32 | in41 | U5 | 4 | H1-76 | 116
A | 25 | 27 | J2 | FEB2 J2 | 27 | in44 | U4 | 1 | H2-79 | 131
A | 26 | 25 | J2 | FEB2 J2 | 25 | in46 | U4 | 0 | H2-81 | 137
A | 27 | 26 | J2 | FEB2 J2 | 26 | in47 | U5 | 7 | H2-82 | 138
A | 28 | 28 | J2 | FEB2 J2 | 28 | in45 | U5 | 6 | H2-80 | 132
A | 29 | 27 | J1 | FEB1 J2 | 27 | in44 | U4 | 1 | H1-79 | 127
A | 30 | 25 | J1 | FEB1 J2 | 25 | in46 | U4 | 0 | H1-81 | 133
A | 31 | 26 | J1 | FEB1 J2 | 26 | in47 | U5 | 7 | H1-82 | 134
A | 32 | 28 | J1 | FEB1 J2 | 28 | in45 | U5 | 6 | H1-80 | 128
A | 33 | 13 | J2 | FEB2 J2 | 13 | in50 | U6 | 6 | H2-85 | 149
A | 34 | 15 | J2 | FEB2 J2 | 15 | in48 | U6 | 7 | H2-83 | 143
A | 35 | 14 | J2 | FEB2 J2 | 14 | in51 | U7 | 1 | H2-86 | 150
A | 36 | 16 | J2 | FEB2 J2 | 16 | in49 | U7 | 0 | H2-84 | 144
A | 37 | 15 | J1 | FEB1 J2 | 15 | in48 | U6 | 7 | H1-83 | 139
A | 38 | 13 | J1 | FEB1 J2 | 13 | in50 | U6 | 6 | H1-85 | 145
A | 39 | 16 | J1 | FEB1 J2 | 16 | in49 | U7 | 0 | H1-84 | 140
A | 40 | 14 | J1 | FEB1 J2 | 14 | in51 | U7 | 1 | H1-86 | 146
A | 41 | 9 | J2 | FEB2 J2 | 9 | in54 | U6 | 4 | H2-89 | 161
A | 42 | 11 | J2 | FEB2 J2 | 11 | in52 | U6 | 5 | H2-87 | 155
A | 43 | 10 | J2 | FEB2 J2 | 10 | in55 | U7 | 3 | H2-90 | 162
A | 44 | 12 | J2 | FEB2 J2 | 12 | in53 | U7 | 2 | H2-88 | 156
A | 45 | 11 | J1 | FEB1 J2 | 11 | in52 | U6 | 5 | H1-87 | 151
A | 46 | 9 | J1 | FEB1 J2 | 9 | in54 | U6 | 4 | H1-89 | 157
A | 47 | 12 | J1 | FEB1 J2 | 12 | in53 | U7 | 2 | H1-88 | 152
A | 48 | 10 | J1 | FEB1 J2 | 10 | in55 | U7 | 3 | H1-90 | 158
A | 49 | 5 | J2 | FEB2 J2 | 5 | in58 | U6 | 2 | H2-93 | 173
A | 50 | 7 | J2 | FEB2 J2 | 7 | in56 | U6 | 3 | H2-91 | 167
A | 51 | 6 | J2 | FEB2 J2 | 6 | in59 | U7 | 5 | H2-94 | 174
A | 52 | 8 | J2 | FEB2 J2 | 8 | in57 | U7 | 4 | H2-92 | 168
A | 53 | 7 | J1 | FEB1 J2 | 7 | in56 | U6 | 3 | H1-91 | 163
A | 54 | 5 | J1 | FEB1 J2 | 5 | in58 | U6 | 2 | H1-93 | 169
A | 55 | 8 | J1 | FEB1 J2 | 8 | in57 | U7 | 4 | H1-92 | 164
A | 56 | 6 | J1 | FEB1 J2 | 6 | in59 | U7 | 5 | H1-94 | 170
A | 57 | 1 | J2 | FEB2 J2 | 1 | in62 | U6 | 0 | H2-97 | 172
A | 58 | 3 | J2 | FEB2 J2 | 3 | in60 | U6 | 1 | H2-95 | 179
A | 59 | 2 | J2 | FEB2 J2 | 2 | in63 | U7 | 7 | H2-98 | 178
A | 60 | 4 | J2 | FEB2 J2 | 4 | in61 | U7 | 6 | H2-96 | 180
A | 61 | 3 | J1 | FEB1 J2 | 3 | in60 | U6 | 1 | H1-95 | 175
A | 62 | 1 | J1 | FEB1 J2 | 1 | in62 | U6 | 0 | H1-97 | 171
A | 63 | 4 | J1 | FEB1 J2 | 4 | in61 | U7 | 6 | H1-96 | 176
A | 64 | 2 | J1 | FEB1 J2 | 2 | in63 | U7 | 7 | H1-98 | 177
B | 1 | 40 | J3 | FEB2 J1 | 40 | in30 | U2 | 0 | H2-33 | 89
B | 2 | 36 | J3 | FEB2 J1 | 36 | in26 | U2 | 2 | H2-29 | 77
B | 3 | 32 | J3 | FEB2 J1 | 32 | in22 | U2 | 4 | H2-25 | 65
B | 4 | 28 | J3 | FEB2 J1 | 28 | in18 | U2 | 6 | H2-21 | 53
B | 5 | 14 | J3 | FEB2 J1 | 14 | in12 | U0 | 1 | H2-15 | 35
B | 6 | 10 | J3 | FEB2 J1 | 10 | in8 | U0 | 3 | H2-11 | 23
B | 7 | 6 | J3 | FEB2 J1 | 6 | in4 | U0 | 5 | H2-07 | 11
B | 8 | 2 | J3 | FEB2 J1 | 2 | in0 | U0 | 7 | H2-03 | 10
B | 9 | 38 | J3 | FEB2 J1 | 38 | in28 | U2 | 1 | H2-31 | 83
B | 10 | 34 | J3 | FEB2 J1 | 34 | in24 | U2 | 3 | H2-27 | 71
B | 11 | 30 | J3 | FEB2 J1 | 30 | in20 | U2 | 5 | H2-23 | 59
B | 12 | 26 | J3 | FEB2 J1 | 26 | in16 | U2 | 7 | H2-19 | 47
B | 13 | 16 | J3 | FEB2 J1 | 16 | in14 | U0 | 0 | H2-17 | 41
B | 14 | 12 | J3 | FEB2 J1 | 12 | in10 | U0 | 2 | H2-13 | 29
B | 15 | 8 | J3 | FEB2 J1 | 8 | in6 | U0 | 4 | H2-09 | 17
B | 16 | 4 | J3 | FEB2 J1 | 4 | in2 | U0 | 6 | H2-05 | 5
B | 17 | 39 | J3 | FEB2 J1 | 39 | in31 | U3 | 7 | H2-34 | 90
B | 18 | 35 | J3 | FEB2 J1 | 35 | in27 | U3 | 5 | H2-30 | 78
B | 19 | 31 | J3 | FEB2 J1 | 31 | in23 | U3 | 3 | H2-26 | 66
B | 20 | 25 | J3 | FEB2 J1 | 25 | in17 | U3 | 0 | H2-20 | 48
B | 21 | 13 | J3 | FEB2 J1 | 13 | in13 | U1 | 6 | H2-16 | 36
B | 22 | 9 | J3 | FEB2 J1 | 9 | in9 | U1 | 4 | H2-12 | 24
B | 23 | 5 | J3 | FEB2 J1 | 5 | in5 | U1 | 2 | H2-08 | 12
B | 24 | 1 | J3 | FEB2 J1 | 1 | in1 | U1 | 0 | H2-04 | 4
B | 25 | 37 | J3 | FEB2 J1 | 37 | in29 | U3 | 6 | H2-32 | 84
B | 26 | 33 | J3 | FEB2 J1 | 33 | in25 | U3 | 4 | H2-28 | 72
B | 27 | 29 | J3 | FEB2 J1 | 29 | in21 | U3 | 2 | H2-24 | 60
B | 28 | 27 | J3 | FEB2 J1 | 27 | in19 | U3 | 1 | H2-22 | 54
B | 29 | 15 | J3 | FEB2 J1 | 15 | in15 | U1 | 7 | H2-18 | 42
B | 30 | 11 | J3 | FEB2 J1 | 11 | in11 | U1 | 5 | H2-14 | 30
B | 31 | 7 | J3 | FEB2 J1 | 7 | in7 | U1 | 3 | H2-10 | 18
B | 32 | 3 | J3 | FEB2 J1 | 3 | in3 | U1 | 1 | H2-06 | 6
B | 33 | 38 | J4 | FEB1 J1 | 38 | in28 | U2 | 1 | H1-31 | 79
B | 34 | 34 | J4 | FEB1 J1 | 34 | in24 | U2 | 3 | H1-27 | 67
B | 35 | 30 | J4 | FEB1 J1 | 30 | in20 | U2 | 5 | H1-23 | 55
B | 36 | 28 | J4 | FEB1 J1 | 28 | in18 | U2 | 6 | H1-21 | 49
B | 37 | 16 | J4 | FEB1 J1 | 16 | in14 | U0 | 0 | H1-17 | 37
B | 38 | 12 | J4 | FEB1 J1 | 12 | in10 | U0 | 2 | H1-13 | 25
B | 39 | 8 | J4 | FEB1 J1 | 8 | in6 | U0 | 4 | H1-09 | 13
B | 40 | 4 | J4 | FEB1 J1 | 4 | in2 | U0 | 6 | H1-05 | 1
B | 41 | 40 | J4 | FEB1 J1 | 40 | in30 | U2 | 0 | H1-33 | 85
B | 42 | 36 | J4 | FEB1 J1 | 36 | in26 | U2 | 2 | H1-29 | 73
B | 43 | 32 | J4 | FEB1 J1 | 32 | in22 | U2 | 4 | H1-25 | 61
B | 44 | 26 | J4 | FEB1 J1 | 26 | in16 | U2 | 7 | H1-19 | 43
B | 45 | 14 | J4 | FEB1 J1 | 14 | in12 | U0 | 1 | H1-15 | 31
B | 46 | 10 | J4 | FEB1 J1 | 10 | in8 | U0 | 3 | H1-11 | 19
B | 47 | 6 | J4 | FEB1 J1 | 6 | in4 | U0 | 5 | H1-07 | 7
B | 48 | 2 | J4 | FEB1 J1 | 2 | in0 | U0 | 7 | H1-03 | 9
B | 49 | 37 | J4 | FEB1 J1 | 37 | in29 | U3 | 6 | H1-32 | 80
B | 50 | 33 | J4 | FEB1 J1 | 33 | in25 | U3 | 4 | H1-28 | 68
B | 51 | 29 | J4 | FEB1 J1 | 29 | in21 | U3 | 2 | H1-24 | 56
B | 52 | 25 | J4 | FEB1 J1 | 25 | in17 | U3 | 0 | H1-20 | 44
B | 53 | 15 | J4 | FEB1 J1 | 15 | in15 | U1 | 7 | H1-18 | 38
B | 54 | 11 | J4 | FEB1 J1 | 11 | in11 | U1 | 5 | H1-14 | 26
B | 55 | 7 | J4 | FEB1 J1 | 7 | in7 | U1 | 3 | H1-10 | 14
B | 56 | 3 | J4 | FEB1 J1 | 3 | in3 | U1 | 1 | H1-06 | 2
B | 57 | 39 | J4 | FEB1 J1 | 39 | in31 | U3 | 7 | H1-34 | 86
B | 58 | 35 | J4 | FEB1 J1 | 35 | in27 | U3 | 5 | H1-30 | 74
B | 59 | 31 | J4 | FEB1 J1 | 31 | in23 | U3 | 3 | H1-26 | 62
B | 60 | 27 | J4 | FEB1 J1 | 27 | in19 | U3 | 1 | H1-22 | 50
B | 61 | 13 | J4 | FEB1 J1 | 13 | in13 | U1 | 6 | H1-16 | 32
B | 62 | 9 | J4 | FEB1 J1 | 9 | in9 | U1 | 4 | H1-12 | 20
B | 63 | 5 | J4 | FEB1 J1 | 5 | in5 | U1 | 2 | H1-08 | 8
B | 64 | 1 | J4 | FEB1 J1 | 1 | in1 | U1 | 0 | H1-04 | 3
C | 1 | 40 | J5 | FEB3 J2 | 40 | in33 | U5 | 0 | H3-68 | 89
C | 2 | 36 | J5 | FEB3 J2 | 36 | in37 | U5 | 2 | H3-72 | 77
C | 3 | 32 | J5 | FEB3 J2 | 32 | in41 | U5 | 4 | H3-76 | 65
C | 4 | 28 | J5 | FEB3 J2 | 28 | in45 | U5 | 6 | H3-80 | 53
C | 5 | 14 | J5 | FEB3 J2 | 14 | in51 | U7 | 1 | H3-86 | 35
C | 6 | 10 | J5 | FEB3 J2 | 10 | in55 | U7 | 3 | H3-90 | 23
C | 7 | 6 | J5 | FEB3 J2 | 6 | in59 | U7 | 5 | H3-94 | 11
C | 8 | 2 | J5 | FEB3 J2 | 2 | in63 | U7 | 7 | H3-98 | 4
C | 9 | 38 | J5 | FEB3 J2 | 38 | in35 | U5 | 1 | H3-70 | 83
C | 10 | 34 | J5 | FEB3 J2 | 34 | in39 | U5 | 3 | H3-74 | 71
C | 11 | 30 | J5 | FEB3 J2 | 30 | in43 | U5 | 5 | H3-78 | 59
C | 12 | 26 | J5 | FEB3 J2 | 26 | in47 | U5 | 7 | H3-82 | 47
C | 13 | 16 | J5 | FEB3 J2 | 16 | in49 | U7 | 0 | H3-84 | 41
C | 14 | 12 | J5 | FEB3 J2 | 12 | in53 | U7 | 2 | H3-88 | 29
C | 15 | 8 | J5 | FEB3 J2 | 8 | in57 | U7 | 4 | H3-92 | 17
C | 16 | 4 | J5 | FEB3 J2 | 4 | in61 | U7 | 6 | H3-96 | 5
C | 17 | 39 | J5 | FEB3 J2 | 39 | in32 | U4 | 7 | H3-67 | 90
C | 18 | 35 | J5 | FEB3 J2 | 35 | in36 | U4 | 5 | H3-71 | 78
C | 19 | 31 | J5 | FEB3 J2 | 31 | in40 | U4 | 3 | H3-75 | 66
C | 20 | 25 | J5 | FEB3 J2 | 25 | in46 | U4 | 0 | H3-81 | 48
C | 21 | 13 | J5 | FEB3 J2 | 13 | in50 | U6 | 6 | H3-85 | 36
C | 22 | 9 | J5 | FEB3 J2 | 9 | in54 | U6 | 4 | H3-89 | 24
C | 23 | 5 | J5 | FEB3 J2 | 5 | in58 | U6 | 2 | H3-93 | 12
C | 24 | 1 | J5 | FEB3 J2 | 1 | in62 | U6 | 0 | H3-97 | 10
C | 25 | 37 | J5 | FEB3 J2 | 37 | in34 | U4 | 6 | H3-69 | 84
C | 26 | 33 | J5 | FEB3 J2 | 33 | in38 | U4 | 4 | H3-73 | 72
C | 27 | 29 | J5 | FEB3 J2 | 29 | in42 | U4 | 2 | H3-77 | 60
C | 28 | 27 | J5 | FEB3 J2 | 27 | in44 | U4 | 1 | H3-79 | 54
C | 29 | 15 | J5 | FEB3 J2 | 15 | in48 | U6 | 7 | H3-83 | 42
C | 30 | 11 | J5 | FEB3 J2 | 11 | in52 | U6 | 5 | H3-87 | 30
C | 31 | 7 | J5 | FEB3 J2 | 7 | in56 | U6 | 3 | H3-91 | 18
C | 32 | 3 | J5 | FEB3 J2 | 3 | in60 | U6 | 1 | H3-95 | 6
C | 33 | 38 | J6 | FEB4 J2 | 38 | in35 | U5 | 1 | H4-70 | 79
C | 34 | 34 | J6 | FEB4 J2 | 34 | in39 | U5 | 3 | H4-74 | 67
C | 35 | 30 | J6 | FEB4 J2 | 30 | in43 | U5 | 5 | H4-78 | 55
C | 36 | 28 | J6 | FEB4 J2 | 28 | in45 | U5 | 6 | H4-80 | 49
C | 37 | 16 | J6 | FEB4 J2 | 16 | in49 | U7 | 0 | H4-84 | 37
C | 38 | 12 | J6 | FEB4 J2 | 12 | in53 | U7 | 2 | H4-88 | 25
C | 39 | 8 | J6 | FEB4 J2 | 8 | in57 | U7 | 4 | H4-92 | 13
C | 40 | 4 | J6 | FEB4 J2 | 4 | in61 | U7 | 6 | H4-96 | 1
C | 41 | 40 | J6 | FEB4 J2 | 40 | in33 | U5 | 0 | H4-68 | 85
C | 42 | 36 | J6 | FEB4 J2 | 36 | in37 | U5 | 2 | H4-72 | 73
C | 43 | 32 | J6 | FEB4 J2 | 32 | in41 | U5 | 4 | H4-76 | 61
C | 44 | 26 | J6 | FEB4 J2 | 26 | in47 | U5 | 7 | H4-82 | 43
C | 45 | 14 | J6 | FEB4 J2 | 14 | in51 | U7 | 1 | H4-86 | 31
C | 46 | 10 | J6 | FEB4 J2 | 10 | in55 | U7 | 3 | H4-90 | 19
C | 47 | 6 | J6 | FEB4 J2 | 6 | in59 | U7 | 5 | H4-94 | 7
C | 48 | 2 | J6 | FEB4 J2 | 2 | in63 | U7 | 7 | H4-98 | 9
C | 49 | 37 | J6 | FEB4 J2 | 37 | in34 | U4 | 6 | H4-69 | 80
C | 50 | 33 | J6 | FEB4 J2 | 33 | in38 | U4 | 4 | H4-73 | 68
C | 51 | 29 | J6 | FEB4 J2 | 29 | in42 | U4 | 2 | H4-77 | 56
C | 52 | 25 | J6 | FEB4 J2 | 25 | in46 | U4 | 0 | H4-81 | 44
C | 53 | 15 | J6 | FEB4 J2 | 15 | in48 | U6 | 7 | H4-83 | 38
C | 54 | 11 | J6 | FEB4 J2 | 11 | in52 | U6 | 5 | H4-87 | 26
C | 55 | 7 | J6 | FEB4 J2 | 7 | in56 | U6 | 3 | H4-91 | 14
C | 56 | 3 | J6 | FEB4 J2 | 3 | in60 | U6 | 1 | H4-95 | 2
C | 57 | 39 | J6 | FEB4 J2 | 39 | in32 | U4 | 7 | H4-67 | 86
C | 58 | 35 | J6 | FEB4 J2 | 35 | in36 | U4 | 5 | H4-71 | 74
C | 59 | 31 | J6 | FEB4 J2 | 31 | in40 | U4 | 3 | H4-75 | 62
C | 60 | 27 | J6 | FEB4 J2 | 27 | in44 | U4 | 1 | H4-79 | 50
C | 61 | 13 | J6 | FEB4 J2 | 13 | in50 | U6 | 6 | H4-85 | 32
C | 62 | 9 | J6 | FEB4 J2 | 9 | in54 | U6 | 4 | H4-89 | 20
C | 63 | 5 | J6 | FEB4 J2 | 5 | in58 | U6 | 2 | H4-93 | 8
C | 64 | 1 | J6 | FEB4 J2 | 1 | in62 | U6 | 0 | H4-97 | 3
D | 1 | 39 | J8 | FEB3 J1 | 39 | in31 | U3 | 7 | H3-34 | 95
D | 2 | 37 | J8 | FEB3 J1 | 37 | in29 | U3 | 6 | H3-32 | 101
D | 3 | 40 | J8 | FEB3 J1 | 40 | in30 | U2 | 0 | H3-33 | 96
D | 4 | 38 | J8 | FEB3 J1 | 38 | in28 | U2 | 1 | H3-31 | 102
D | 5 | 37 | J7 | FEB4 J1 | 37 | in29 | U3 | 6 | H4-32 | 97
D | 6 | 39 | J7 | FEB4 J1 | 39 | in31 | U3 | 7 | H4-34 | 91
D | 7 | 38 | J7 | FEB4 J1 | 38 | in28 | U2 | 1 | H4-31 | 98
D | 8 | 40 | J7 | FEB4 J1 | 40 | in30 | U2 | 0 | H4-33 | 92
D | 9 | 35 | J8 | FEB3 J1 | 35 | in27 | U3 | 5 | H3-30 | 107
D | 10 | 33 | J8 | FEB3 J1 | 33 | in25 | U3 | 4 | H3-28 | 113
D | 11 | 36 | J8 | FEB3 J1 | 36 | in26 | U2 | 2 | H3-29 | 108
D | 12 | 34 | J8 | FEB3 J1 | 34 | in24 | U2 | 3 | H3-27 | 114
D | 13 | 33 | J7 | FEB4 J1 | 33 | in25 | U3 | 4 | H4-28 | 109
D | 14 | 35 | J7 | FEB4 J1 | 35 | in27 | U3 | 5 | H4-30 | 103
D | 15 | 34 | J7 | FEB4 J1 | 34 | in24 | U2 | 3 | H4-27 | 110
D | 16 | 36 | J7 | FEB4 J1 | 36 | in26 | U2 | 2 | H4-29 | 104
D | 17 | 31 | J8 | FEB3 J1 | 31 | in23 | U3 | 3 | H3-26 | 119
D | 18 | 29 | J8 | FEB3 J1 | 29 | in21 | U3 | 2 | H3-24 | 125
D | 19 | 32 | J8 | FEB3 J1 | 32 | in22 | U2 | 4 | H3-25 | 120
D | 20 | 30 | J8 | FEB3 J1 | 30 | in20 | U2 | 5 | H3-23 | 126
D | 21 | 29 | J7 | FEB4 J1 | 29 | in21 | U3 | 2 | H4-24 | 121
D | 22 | 31 | J7 | FEB4 J1 | 31 | in23 | U3 | 3 | H4-26 | 115
D | 23 | 30 | J7 | FEB4 J1 | 30 | in20 | U2 | 5 | H4-23 | 122
D | 24 | 32 | J7 | FEB4 J1 | 32 | in22 | U2 | 4 | H4-25 | 116
D | 25 | 27 | J8 | FEB3 J1 | 27 | in19 | U3 | 1 | H3-22 | 131
D | 26 | 25 | J8 | FEB3 J1 | 25 | in17 | U3 | 0 | H3-20 | 137
D | 27 | 26 | J8 | FEB3 J1 | 26 | In16 | U2 | 7 | H3-19 | 138
D | 28 | 28 | J8 | FEB3 J1 | 28 | in18 | U2 | 6 | H3-21 | 132
D | 29 | 27 | J7 | FEB4 J1 | 27 | in19 | U3 | 1 | H4-22 | 127
D | 30 | 25 | J7 | FEB4 J1 | 25 | in17 | U3 | 0 | H4-20 | 133
D | 31 | 26 | J7 | FEB4 J1 | 26 | in16 | U2 | 7 | H4-19 | 134
D | 32 | 28 | J7 | FEB4 J1 | 28 | in18 | U2 | 6 | H4-21 | 128
D | 33 | 13 | J8 | FEB3 J1 | 13 | in13 | U1 | 6 | H3-16 | 149
D | 34 | 15 | J8 | FEB3 J1 | 15 | in15 | U1 | 7 | H3-18 | 143
D | 35 | 14 | J8 | FEB3 J1 | 14 | in12 | U0 | 1 | H3-15 | 150
D | 36 | 16 | J8 | FEB3 J1 | 16 | in14 | U0 | 0 | H3-17 | 144
D | 37 | 15 | J7 | FEB4 J1 | 15 | in15 | U1 | 7 | H4-18 | 139
D | 38 | 13 | J7 | FEB4 J1 | 13 | in13 | U1 | 6 | H4-16 | 145
D | 39 | 16 | J7 | FEB4 J1 | 16 | in14 | U0 | 0 | H4-17 | 140
D | 40 | 14 | J7 | FEB4 J1 | 14 | in12 | U0 | 1 | H4-15 | 146
D | 41 | 9 | J8 | FEB3 J1 | 9 | in9 | U1 | 4 | H3-12 | 161
D | 42 | 11 | J8 | FEB3 J1 | 11 | in11 | U1 | 5 | H3-14 | 155
D | 43 | 10 | J8 | FEB3 J1 | 10 | in8 | U0 | 3 | H3-11 | 162
D | 44 | 12 | J8 | FEB3 J1 | 12 | in10 | U0 | 2 | H3-13 | 156
D | 45 | 11 | J7 | FEB4 J1 | 11 | in11 | U1 | 5 | H4-14 | 151
D | 46 | 9 | J7 | FEB4 J1 | 9 | in9 | U1 | 4 | H4-12 | 157
D | 47 | 12 | J7 | FEB4 J1 | 12 | in10 | U0 | 2 | H4-13 | 152
D | 48 | 10 | J7 | FEB4 J1 | 10 | in8 | U0 | 3 | H4-11 | 158
D | 49 | 5 | J8 | FEB3 J1 | 5 | in5 | U1 | 2 | H3-08 | 173
D | 50 | 7 | J8 | FEB3 J1 | 7 | in7 | U1 | 3 | H3-10 | 167
D | 51 | 6 | J8 | FEB3 J1 | 6 | in4 | U0 | 5 | H3-07 | 174
D | 52 | 8 | J8 | FEB3 J1 | 8 | in6 | U0 | 4 | H3-09 | 168
D | 53 | 7 | J7 | FEB4 J1 | 7 | in7 | U1 | 3 | H4-10 | 163
D | 54 | 5 | J7 | FEB4 J1 | 5 | in5 | U1 | 2 | H4-08 | 169
D | 55 | 8 | J7 | FEB4 J1 | 8 | in6 | U0 | 4 | H4-09 | 164
D | 56 | 6 | J7 | FEB4 J1 | 6 | in4 | U0 | 5 | H4-07 | 170
D | 57 | 1 | J8 | FEB3 J1 | 1 | in1 | U1 | 0 | H3-04 | 178
D | 58 | 3 | J8 | FEB3 J1 | 3 | in3 | U1 | 1 | H3-06 | 179
D | 59 | 2 | J8 | FEB3 J1 | 2 | in0 | U0 | 7 | H3-03 | 172
D | 60 | 4 | J8 | FEB3 J1 | 4 | in2 | U0 | 6 | H3-05 | 180
D | 61 | 3 | J7 | FEB4 J1 | 3 | in3 | U1 | 1 | H4-06 | 175
D | 62 | 1 | J7 | FEB4 J1 | 1 | in1 | U1 | 0 | H4-04 | 171
D | 63 | 4 | J7 | FEB4 J1 | 4 | in2 | U0 | 6 | H4-05 | 176
D | 64 | 2 | J7 | FEB4 J1 | 2 | in0 | U0 | 7 | H4-03 | 177

## PMT0(A)
Anode | PMT | FEB [1,4] | FEB J[1,2] | FEB input pin | NET-Name | CLARO | Ch | FEB BackB pin | SEARRAY | FPGA.EC0 | FPGA.PIN.EC0 | FPGA.EC1 | FPGA.PIN.EC1 | FPGA.EC2 | FPGA.PIN.EC2 | FPGA.EC3 | FPGA.PIN.EC3 | Frame.EC0 | Bit.EC0 | Frame.EC1 | Bit.EC1 | Frame.EC2 | Bit.EC2 | Frame.EC3 | Bit.EC3
1 | A | 2 | 2 | 39 | in32 | 4 | 7 | 67 | 95 | 0 | H26 | 1 | R23 | 1 | A13 | 2 | C21 | 1 | 25 | 2 | 72 | 3 | 45 | 5 | 32
2 | A | 2 | 2 | 37 | in34 | 4 | 6 | 69 | 101 | 0 | H23 | 1 | R22 | 1 | C14 | 2 | A22 | 1 | 26 | 2 | 73 | 3 | 55 | 5 | 42
3 | A | 2 | 2 | 40 | in33 | 5 | 0 | 68 | 96 | 0 | G26 | 1 | T24 | 1 | A12 | 2 | B21 | 1 | 21 | 2 | 71 | 3 | 44 | 5 | 31
4 | A | 2 | 2 | 38 | in35 | 5 | 1 | 70 | 102 | 0 | H24 | 1 | T23 | 1 | C13 | 2 | D21 | 1 | 27 | 2 | 66 | 3 | 54 | 5 | 36
5 | A | 1 | 2 | 37 | in34 | 4 | 6 | 69 | 97 | 0 | K18 | 1 | P18 | 1 | G14 | 2 | G24 | 0 | 2 | 2 | 52 | 3 | 79 | 5 | 84
6 | A | 1 | 2 | 39 | in32 | 4 | 7 | 67 | 91 | 0 | H22 | 1 | R20 | 1 | F13 | 2 | F22 | 1 | 80 | 2 | 68 | 3 | 69 | 5 | 85
7 | A | 1 | 2 | 38 | in35 | 5 | 1 | 70 | 98 | 0 | H21 | 1 | P19 | 1 | G12 | 2 | J18 | 1 | 83 | 2 | 83 | 3 | 68 | 4 | 11
8 | A | 1 | 2 | 40 | in33 | 5 | 0 | 68 | 92 | 0 | J19 | 1 | R21 | 1 | F12 | 2 | K17 | 0 | 10 | 2 | 75 | 3 | 67 | 4 | 6
9 | A | 2 | 2 | 35 | in36 | 4 | 5 | 71 | 107 | 0 | J25 | 1 | T20 | 1 | B14 | 2 | C22 | 1 | 28 | 2 | 69 | 3 | 51 | 5 | 35
10 | A | 2 | 2 | 33 | in38 | 4 | 4 | 73 | 113 | 0 | K25 | 1 | T19 | 1 | A15 | 2 | A24 | 1 | 13 | 2 | 62 | 3 | 46 | 5 | 39
11 | A | 2 | 2 | 36 | in37 | 5 | 2 | 72 | 108 | 0 | J26 | 1 | T22 | 1 | A14 | 2 | B22 | 1 | 24 | 2 | 67 | 3 | 50 | 5 | 43
12 | A | 2 | 2 | 34 | in39 | 5 | 3 | 74 | 114 | 0 | K26 | 1 | U20 | 1 | B15 | 2 | A23 | 1 | 12 | 2 | 64 | 3 | 47 | 5 | 40
13 | A | 1 | 2 | 33 | in38 | 4 | 4 | 73 | 109 | 0 | K21 | 1 | P16 | 1 | F15 | 2 | K18 | 0 | 14 | 2 | 61 | 2 | 34 | 4 | 2
14 | A | 1 | 2 | 35 | in36 | 4 | 5 | 71 | 103 | 0 | K22 | 1 | N17 | 1 | F14 | 2 | H22 | 0 | 79 | 2 | 60 | 3 | 70 | 5 | 80
15 | A | 1 | 2 | 34 | in39 | 5 | 3 | 74 | 110 | 0 | J20 | 1 | R17 | 1 | E15 | 2 | H21 | 0 | 12 | 2 | 58 | 2 | 31 | 5 | 83
16 | A | 1 | 2 | 36 | in37 | 5 | 2 | 72 | 104 | 0 | J21 | 1 | R18 | 1 | D14 | 2 | J19 | 1 | 81 | 2 | 53 | 3 | 66 | 4 | 10
17 | A | 2 | 2 | 31 | in40 | 4 | 3 | 75 | 119 | 0 | L25 | 1 | T17 | 1 | D16 | 2 | C23 | 1 | 8 | 2 | 54 | 2 | 38 | 4 | 16
18 | A | 2 | 2 | 29 | in42 | 4 | 2 | 77 | 125 | 0 | M26 | 0 | D9 | 1 | C16 | 2 | C26 | 1 | 4 | 1 | 62 | 2 | 49 | 5 | 38
19 | A | 2 | 2 | 32 | in41 | 5 | 4 | 76 | 120 | 0 | K23 | 1 | T18 | 1 | D15 | 2 | B24 | 1 | 29 | 2 | 63 | 2 | 39 | 4 | 15
20 | A | 2 | 2 | 30 | in43 | 5 | 5 | 78 | 126 | 0 | M25 | 1 | U17 | 1 | B16 | 2 | B26 | 1 | 9 | 2 | 55 | 2 | 48 | 5 | 41
21 | A | 1 | 2 | 29 | in42 | 4 | 2 | 77 | 121 | 0 | L24 | 0 | D8 | 1 | D18 | 2 | K21 | 0 | 84 | 1 | 76 | 2 | 24 | 4 | 14
22 | A | 1 | 2 | 31 | in40 | 4 | 3 | 75 | 115 | 0 | L20 | 1 | N16 | 1 | E17 | 2 | K22 | 0 | 8 | 3 | 14 | 2 | 26 | 4 | 79
23 | A | 1 | 2 | 30 | in43 | 5 | 5 | 78 | 122 | 0 | M21 | 0 | A8 | 1 | C18 | 2 | J20 | 0 | 81 | 0 | 65 | 2 | 40 | 4 | 12
24 | A | 1 | 2 | 32 | in41 | 5 | 4 | 76 | 116 | 0 | K20 | 1 | R16 | 1 | E16 | 2 | J21 | 0 | 13 | 2 | 59 | 2 | 30 | 5 | 81
25 | A | 2 | 2 | 27 | in44 | 4 | 1 | 79 | 131 | 0 | N24 | 0 | A9 | 1 | B17 | 2 | D24 | 1 | 6 | 1 | 61 | 2 | 45 | 5 | 30
26 | A | 2 | 2 | 25 | in46 | 4 | 0 | 81 | 137 | 0 | P26 | 0 | B10 | 1 | A18 | 2 | D25 | 1 | 10 | 1 | 49 | 2 | 47 | 5 | 19
27 | A | 2 | 2 | 26 | in47 | 5 | 7 | 82 | 138 | 0 | N23 | 0 | B9 | 1 | C17 | 2 | D26 | 0 | 78 | 1 | 58 | 2 | 41 | 5 | 15
28 | A | 2 | 2 | 28 | in45 | 5 | 6 | 80 | 132 | 0 | N26 | 0 | C9 | 1 | A17 | 2 | C24 | 1 | 5 | 1 | 59 | 2 | 44 | 5 | 37
29 | A | 1 | 2 | 27 | in44 | 4 | 1 | 79 | 127 | 0 | M24 | 0 | F9 | 1 | D19 | 2 | L20 | 0 | 85 | 1 | 78 | 2 | 21 | 4 | 8
30 | A | 1 | 2 | 25 | in46 | 4 | 0 | 81 | 133 | 0 | N21 | 0 | D10 | 1 | D20 | 2 | L24 | 0 | 77 | 1 | 73 | 2 | 20 | 4 | 84
31 | A | 1 | 2 | 26 | in47 | 5 | 7 | 82 | 134 | 0 | N22 | 0 | E10 | 1 | F18 | 2 | M21 | 0 | 76 | 1 | 74 | 2 | 28 | 4 | 81
32 | A | 1 | 2 | 28 | in45 | 5 | 6 | 80 | 128 | 0 | M22 | 0 | F8 | 1 | E18 | 2 | K20 | 0 | 80 | 1 | 77 | 2 | 25 | 4 | 13
33 | A | 2 | 2 | 13 | in50 | 6 | 6 | 85 | 149 | 0 | R25 | 0 | C12 | 1 | A20 | 2 | F24 | 1 | 3 | 1 | 57 | 3 | 33 | 5 | 17
34 | A | 2 | 2 | 15 | in48 | 6 | 7 | 83 | 143 | 0 | P24 | 0 | C11 | 1 | B19 | 2 | E26 | 1 | 7 | 1 | 56 | 2 | 42 | 5 | 23
35 | A | 2 | 2 | 14 | in51 | 7 | 1 | 86 | 150 | 0 | R26 | 0 | B11 | 1 | C19 | 2 | F23 | 1 | 11 | 1 | 52 | 2 | 43 | 5 | 16
36 | A | 2 | 2 | 16 | in49 | 7 | 0 | 84 | 144 | 0 | P25 | 0 | A10 | 1 | A19 | 2 | E25 | 1 | 2 | 1 | 48 | 2 | 46 | 5 | 18
37 | A | 1 | 2 | 15 | in48 | 6 | 7 | 83 | 139 | 0 | M19 | 0 | D11 | 1 | G17 | 2 | M24 | 0 | 56 | 1 | 71 | 2 | 29 | 4 | 85
38 | A | 1 | 2 | 13 | in50 | 6 | 6 | 85 | 145 | 0 | N18 | 0 | E12 | 1 | E21 | 2 | N21 | 0 | 57 | 1 | 63 | 2 | 18 | 4 | 77
39 | A | 1 | 2 | 16 | in49 | 7 | 0 | 84 | 140 | 0 | M20 | 0 | F10 | 1 | F19 | 2 | M22 | 1 | 0 | 1 | 75 | 2 | 17 | 4 | 80
40 | A | 1 | 2 | 14 | in51 | 7 | 1 | 86 | 146 | 0 | N19 | 0 | E11 | 1 | G19 | 2 | N22 | 1 | 1 | 1 | 72 | 2 | 19 | 4 | 76
41 | A | 2 | 2 | 9 | in54 | 6 | 4 | 89 | 161 | 0 | T23 | 0 | C13 | 1 | D21 | 2 | H26 | 0 | 66 | 1 | 54 | 3 | 36 | 5 | 25
42 | A | 2 | 2 | 11 | in52 | 6 | 5 | 87 | 155 | 0 | T24 | 0 | A12 | 1 | B21 | 2 | G25 | 0 | 71 | 1 | 44 | 3 | 31 | 5 | 20
43 | A | 2 | 2 | 10 | in55 | 7 | 3 | 90 | 162 | 0 | R23 | 0 | A13 | 1 | C21 | 2 | G26 | 0 | 72 | 1 | 45 | 3 | 32 | 5 | 21
44 | A | 2 | 2 | 12 | in53 | 7 | 2 | 88 | 156 | 0 | T25 | 0 | B12 | 1 | B20 | 2 | F25 | 0 | 70 | 1 | 53 | 3 | 34 | 5 | 22
45 | A | 1 | 2 | 11 | in52 | 6 | 5 | 87 | 151 | 0 | P20 | 0 | E13 | 1 | E23 | 2 | M19 | 0 | 82 | 1 | 64 | 3 | 60 | 4 | 56
46 | A | 1 | 2 | 9 | in54 | 6 | 4 | 89 | 157 | 0 | R20 | 0 | F13 | 1 | F22 | 2 | N18 | 0 | 68 | 1 | 69 | 3 | 85 | 4 | 57
47 | A | 1 | 2 | 12 | in53 | 7 | 2 | 88 | 152 | 0 | P21 | 0 | D13 | 1 | E22 | 2 | M20 | 0 | 74 | 1 | 65 | 2 | 51 | 5 | 0
48 | A | 1 | 2 | 10 | in55 | 7 | 3 | 90 | 158 | 0 | R21 | 0 | F12 | 1 | K17 | 2 | N19 | 0 | 75 | 1 | 67 | 2 | 6 | 5 | 1
49 | A | 2 | 2 | 5 | in58 | 6 | 2 | 93 | 173 | 0 | U20 | 0 | B15 | 1 | A23 | 2 | J25 | 0 | 64 | 1 | 47 | 3 | 40 | 5 | 28
50 | A | 2 | 2 | 7 | in56 | 6 | 3 | 91 | 167 | 0 | T22 | 0 | A14 | 1 | B22 | 2 | H23 | 0 | 67 | 1 | 50 | 3 | 43 | 5 | 26
51 | A | 2 | 2 | 6 | in59 | 7 | 5 | 94 | 174 | 0 | T20 | 0 | B14 | 1 | C22 | 2 | J26 | 0 | 69 | 1 | 51 | 3 | 35 | 5 | 24
52 | A | 2 | 2 | 8 | in57 | 7 | 4 | 92 | 168 | 0 | R22 | 0 | C14 | 1 | A22 | 2 | H24 | 0 | 73 | 1 | 55 | 3 | 42 | 5 | 27
53 | A | 1 | 2 | 7 | in56 | 6 | 3 | 91 | 163 | 0 | N17 | 0 | F17 | 1 | F17 | 2 | F17 | 0 | 60 | 0 | 27 | 2 | 27 | 4 | 27
54 | A | 1 | 2 | 5 | in58 | 6 | 2 | 93 | 169 | 0 | R17 | 0 | H18 | 1 | H18 | 2 | H18 | 0 | 58 | 0 | 22 | 2 | 22 | 4 | 22
55 | A | 1 | 2 | 8 | in57 | 7 | 4 | 92 | 164 | 0 | P19 | 0 | G15 | 1 | G15 | 2 | G15 | 0 | 83 | 0 | 35 | 2 | 35 | 4 | 35
56 | A | 1 | 2 | 6 | in59 | 7 | 5 | 94 | 170 | 0 | P18 | 0 | G16 | 1 | G16 | 2 | G16 | 0 | 52 | 0 | 36 | 2 | 36 | 4 | 36
57 | A | 2 | 2 | 1 | in62 | 6 | 0 | 97 | 172 | 0 | T17 | 0 | D16 | 1 | C23 | 2 | K23 | 0 | 54 | 0 | 38 | 2 | 16 | 5 | 29
58 | A | 2 | 2 | 3 | in60 | 6 | 1 | 95 | 179 | 0 | T18 | 0 | D15 | 1 | B24 | 2 | K25 | 0 | 63 | 0 | 39 | 2 | 15 | 5 | 13
59 | A | 2 | 2 | 2 | in63 | 7 | 7 | 98 | 178 | 0 | U17 | 0 | B16 | 1 | B26 | 2 | L25 | 0 | 55 | 0 | 48 | 3 | 41 | 5 | 8
60 | A | 2 | 2 | 4 | in61 | 7 | 6 | 96 | 180 | 0 | T19 | 0 | A15 | 1 | A24 | 2 | K26 | 0 | 62 | 1 | 46 | 3 | 39 | 5 | 12
61 | A | 1 | 2 | 3 | in60 | 6 | 1 | 95 | 175 | 0 | P16 | 0 | J15 | 1 | J15 | 2 | J15 | 0 | 61 | 0 | 33 | 2 | 33 | 4 | 33
62 | A | 1 | 2 | 1 | in62 | 6 | 0 | 97 | 171 | 0 | R18 | 0 | H16 | 1 | H16 | 2 | H16 | 0 | 53 | 0 | 37 | 2 | 37 | 4 | 37
63 | A | 1 | 2 | 4 | in61 | 7 | 6 | 96 | 176 | 0 | N16 | 0 | G21 | 1 | G21 | 2 | G21 | 1 | 14 | 1 | 82 | 3 | 82 | 5 | 82
64 | A | 1 | 2 | 2 | in63 | 7 | 7 | 98 | 177 | 0 | R16 | 0 | H17 | 1 | H17 | 2 | H17 | 0 | 59 | 0 | 23 | 2 | 23 | 4 | 23

## PMT2(D)
Anode | PMT | FEB[1,4] | FEB J[1,2] | FEB input pin | NET-Name | CLARO | Ch | FEB BackB pin | SEARRAY | FPGA.EC0 | FPGA.PIN.EC0 | FPGA.EC1 | FPGA.PIN.EC1 | FPGA.EC2 | FPGA.PIN.EC2 | FPGA.EC3 | FPGA.PIN.EC3 | Frame.EC0 | Bit.EC0 | Frame.EC1 | Bit.EC1 | Frame.EC2 | Bit.EC2 | Frame.EC3 | Bit.EC3
1 | D | 2 | 1 | 40 | in30 | 2 | 0 | 33 | 89 | 0 | G25 | 1 | T25 | 1 | B12 | 2 | B20 | 1 | 20 | 2 | 70 | 3 | 53 | 5 | 34
2 | D | 2 | 1 | 36 | in26 | 2 | 2 | 29 | 77 | 0 | E26 | 1 | P25 | 1 | A10 | 2 | A19 | 1 | 23 | 3 | 2 | 3 | 48 | 4 | 46
3 | D | 2 | 1 | 32 | in22 | 2 | 4 | 25 | 65 | 0 | D24 | 1 | N26 | 1 | C9 | 2 | A17 | 1 | 30 | 3 | 5 | 3 | 59 | 4 | 44
4 | D | 2 | 1 | 28 | in18 | 2 | 6 | 21 | 53 | 0 | C23 | 1 | K23 | 2 | T18 | 2 | D15 | 0 | 16 | 3 | 29 | 4 | 63 | 4 | 39
5 | D | 2 | 1 | 14 | in12 | 0 | 1 | 15 | 35 | 0 | A22 | 1 | H24 | 2 | T23 | 2 | C13 | 1 | 42 | 3 | 27 | 4 | 66 | 5 | 54
6 | D | 2 | 1 | 10 | in8 | 0 | 3 | 11 | 23 | 0 | B20 | 1 | F25 | 2 | R25 | 2 | C12 | 1 | 34 | 3 | 22 | 5 | 3 | 5 | 57
7 | D | 2 | 1 | 6 | in4 | 0 | 5 | 7 | 11 | 0 | A19 | 1 | E25 | 2 | P26 | 2 | B10 | 0 | 46 | 3 | 18 | 5 | 10 | 5 | 49
8 | D | 2 | 1 | 2 | in0 | 0 | 7 | 3 | 10 | 0 | A17 | 1 | C24 | 2 | M26 | 2 | D9 | 0 | 44 | 3 | 37 | 5 | 4 | 5 | 62
9 | D | 2 | 1 | 38 | in28 | 2 | 1 | 31 | 83 | 0 | F24 | 1 | R26 | 1 | B11 | 2 | C19 | 1 | 17 | 3 | 11 | 3 | 52 | 4 | 43
10 | D | 2 | 1 | 34 | in24 | 2 | 3 | 27 | 71 | 0 | D25 | 1 | N23 | 1 | B9 | 2 | C17 | 1 | 19 | 2 | 78 | 3 | 58 | 4 | 41
11 | D | 2 | 1 | 30 | in20 | 2 | 5 | 23 | 59 | 0 | C26 | 1 | M25 | 2 | U17 | 2 | B16 | 1 | 38 | 3 | 9 | 4 | 55 | 4 | 48
12 | D | 2 | 1 | 26 | in16 | 2 | 7 | 19 | 47 | 0 | A24 | 1 | K26 | 2 | U20 | 2 | B15 | 1 | 39 | 3 | 12 | 4 | 64 | 5 | 47
13 | D | 2 | 1 | 16 | in14 | 0 | 0 | 17 | 41 | 0 | C22 | 1 | J26 | 2 | T22 | 2 | A14 | 1 | 35 | 3 | 24 | 4 | 67 | 5 | 50
14 | D | 2 | 1 | 12 | in10 | 0 | 2 | 13 | 29 | 0 | C21 | 1 | G26 | 2 | T24 | 2 | A12 | 1 | 32 | 3 | 21 | 4 | 71 | 5 | 44
15 | D | 2 | 1 | 8 | in6 | 0 | 4 | 9 | 17 | 0 | C19 | 1 | F23 | 2 | P24 | 2 | C11 | 0 | 43 | 3 | 16 | 5 | 7 | 5 | 56
16 | D | 2 | 1 | 4 | in2 | 0 | 6 | 5 | 5 | 0 | C17 | 1 | D26 | 2 | N24 | 2 | A9 | 0 | 41 | 3 | 15 | 5 | 6 | 5 | 61
17 | D | 2 | 1 | 39 | in31 | 3 | 7 | 34 | 90 | 0 | F25 | 1 | R25 | 1 | C12 | 2 | A20 | 1 | 22 | 3 | 3 | 3 | 57 | 5 | 33
18 | D | 2 | 1 | 35 | in27 | 3 | 5 | 30 | 78 | 0 | E25 | 1 | P26 | 1 | B10 | 2 | A18 | 1 | 18 | 3 | 10 | 3 | 49 | 4 | 47
19 | D | 2 | 1 | 31 | in23 | 3 | 3 | 26 | 66 | 0 | C24 | 1 | M26 | 1 | D9 | 2 | C16 | 1 | 37 | 3 | 4 | 3 | 62 | 4 | 49
20 | D | 2 | 1 | 25 | in17 | 3 | 0 | 20 | 48 | 0 | A23 | 1 | J25 | 2 | T20 | 2 | B14 | 1 | 40 | 3 | 28 | 4 | 69 | 5 | 51
21 | D | 2 | 1 | 13 | in13 | 1 | 6 | 16 | 36 | 0 | D21 | 1 | H26 | 2 | R23 | 2 | A13 | 1 | 36 | 3 | 25 | 4 | 72 | 5 | 45
22 | D | 2 | 1 | 9 | in9 | 1 | 4 | 12 | 24 | 0 | A20 | 1 | F24 | 2 | R26 | 2 | B11 | 1 | 33 | 3 | 17 | 5 | 11 | 5 | 52
23 | D | 2 | 1 | 5 | in5 | 1 | 2 | 8 | 12 | 0 | A18 | 1 | D25 | 2 | N23 | 2 | B9 | 0 | 47 | 3 | 19 | 4 | 78 | 5 | 58
24 | D | 2 | 1 | 1 | in1 | 1 | 0 | 4 | 4 | 0 | C16 | 1 | C26 | 2 | M25 | 2 | A8 | 0 | 49 | 3 | 38 | 5 | 9 | 4 | 65
25 | D | 2 | 1 | 37 | in29 | 3 | 6 | 32 | 84 | 0 | F23 | 1 | P24 | 1 | C11 | 2 | B19 | 1 | 16 | 3 | 7 | 3 | 56 | 4 | 42
26 | D | 2 | 1 | 33 | in25 | 3 | 4 | 28 | 72 | 0 | D26 | 1 | N24 | 1 | A9 | 2 | B17 | 1 | 15 | 3 | 6 | 3 | 61 | 4 | 45
27 | D | 2 | 1 | 29 | in21 | 3 | 2 | 24 | 60 | 0 | B26 | 1 | L25 | 2 | T17 | 2 | D16 | 1 | 41 | 3 | 8 | 4 | 54 | 4 | 38
28 | D | 2 | 1 | 27 | in19 | 3 | 1 | 22 | 54 | 0 | B24 | 1 | K25 | 2 | T19 | 2 | A15 | 0 | 15 | 3 | 13 | 4 | 62 | 5 | 46
29 | D | 2 | 1 | 15 | in15 | 1 | 7 | 18 | 42 | 0 | B22 | 1 | H23 | 2 | R22 | 2 | C14 | 1 | 43 | 3 | 26 | 4 | 73 | 5 | 55
30 | D | 2 | 1 | 11 | in11 | 1 | 5 | 14 | 30 | 0 | B21 | 1 | G25 | 2 | T25 | 2 | B12 | 1 | 31 | 3 | 20 | 4 | 70 | 5 | 53
31 | D | 2 | 1 | 7 | in7 | 1 | 3 | 10 | 18 | 0 | B19 | 1 | E26 | 2 | P25 | 2 | A10 | 0 | 42 | 3 | 23 | 5 | 2 | 5 | 48
32 | D | 2 | 1 | 3 | in3 | 1 | 1 | 6 | 6 | 0 | B17 | 1 | D24 | 2 | N26 | 2 | C9 | 0 | 45 | 3 | 30 | 5 | 5 | 5 | 59
33 | D | 1 | 1 | 38 | in28 | 2 | 1 | 31 | 79 | 0 | F22 | 1 | N18 | 1 | E12 | 2 | E21 | 1 | 85 | 2 | 57 | 3 | 63 | 4 | 18
34 | D | 1 | 1 | 34 | in24 | 2 | 3 | 27 | 67 | 0 | E21 | 1 | N21 | 1 | D10 | 2 | D20 | 0 | 18 | 2 | 77 | 3 | 73 | 4 | 20
35 | D | 1 | 1 | 30 | in20 | 2 | 5 | 23 | 55 | 0 | D20 | 1 | L24 | 1 | D8 | 2 | D18 | 0 | 20 | 2 | 84 | 3 | 76 | 4 | 24
36 | D | 1 | 1 | 28 | in18 | 2 | 6 | 21 | 49 | 0 | D19 | 1 | L20 | 2 | N16 | 2 | E17 | 0 | 21 | 2 | 8 | 5 | 14 | 4 | 26
37 | D | 1 | 1 | 16 | in14 | 0 | 0 | 17 | 37 | 0 | E17 | 1 | K22 | 2 | N17 | 2 | F14 | 0 | 26 | 2 | 79 | 4 | 60 | 5 | 70
38 | D | 1 | 1 | 12 | in10 | 0 | 2 | 13 | 25 | 0 | F14 | 1 | H22 | 2 | R20 | 2 | F13 | 1 | 70 | 3 | 80 | 4 | 68 | 5 | 69
39 | D | 1 | 1 | 8 | in6 | 0 | 4 | 9 | 13 | 0 | M16 | 1 | M16 | 2 | M16 | 2 | E12 | 0 | 1 | 2 | 1 | 4 | 1 | 5 | 63
40 | D | 1 | 1 | 4 | in2 | 0 | 6 | 5 | 1 | 0 | L17 | 1 | J16 | 2 | J16 | 2 | F8 | 0 | 3 | 2 | 32 | 4 | 32 | 5 | 77
41 | D | 1 | 1 | 40 | in30 | 2 | 0 | 33 | 85 | 0 | G24 | 1 | P20 | 1 | E13 | 2 | E23 | 1 | 84 | 2 | 82 | 3 | 64 | 5 | 60
42 | D | 1 | 1 | 36 | in26 | 2 | 2 | 29 | 73 | 0 | E23 | 1 | M19 | 1 | D11 | 2 | G17 | 1 | 60 | 2 | 56 | 3 | 71 | 4 | 29
43 | D | 1 | 1 | 32 | in22 | 2 | 4 | 25 | 61 | 0 | G17 | 1 | M24 | 1 | F9 | 2 | D19 | 0 | 29 | 2 | 85 | 3 | 78 | 4 | 21
44 | D | 1 | 1 | 26 | in16 | 2 | 7 | 19 | 43 | 0 | D18 | 1 | K21 | 2 | P16 | 2 | F15 | 0 | 24 | 2 | 14 | 4 | 61 | 4 | 34
45 | D | 1 | 1 | 14 | in12 | 0 | 1 | 15 | 31 | 0 | F15 | 1 | K18 | 2 | P18 | 2 | G14 | 0 | 34 | 2 | 2 | 4 | 52 | 5 | 79
46 | D | 1 | 1 | 10 | in8 | 0 | 3 | 11 | 19 | 0 | G14 | 1 | G24 | 2 | P20 | 2 | E13 | 1 | 79 | 3 | 84 | 4 | 82 | 5 | 64
47 | D | 1 | 1 | 6 | in4 | 0 | 5 | 7 | 7 | 0 | M17 | 1 | L19 | 2 | L19 | 2 | D11 | 0 | 5 | 2 | 9 | 4 | 9 | 5 | 71
48 | D | 1 | 1 | 2 | in0 | 0 | 7 | 3 | 9 | 0 | L18 | 1 | M17 | 2 | M17 | 2 | F10 | 0 | 4 | 2 | 5 | 4 | 5 | 5 | 75
49 | D | 1 | 1 | 37 | in29 | 3 | 6 | 32 | 80 | 0 | K17 | 1 | N19 | 1 | E11 | 2 | G19 | 0 | 6 | 3 | 1 | 3 | 72 | 4 | 19
50 | D | 1 | 1 | 33 | in25 | 3 | 4 | 28 | 68 | 0 | G19 | 1 | N22 | 1 | E10 | 2 | F18 | 0 | 19 | 2 | 76 | 3 | 74 | 4 | 28
51 | D | 1 | 1 | 29 | in21 | 3 | 2 | 24 | 56 | 0 | F18 | 1 | M21 | 1 | A8 | 2 | C18 | 0 | 28 | 2 | 81 | 2 | 65 | 4 | 40
52 | D | 1 | 1 | 25 | in17 | 3 | 0 | 20 | 44 | 0 | C18 | 1 | J20 | 2 | R17 | 2 | E15 | 0 | 40 | 2 | 12 | 4 | 58 | 4 | 31
53 | D | 1 | 1 | 15 | in15 | 1 | 7 | 18 | 38 | 0 | E16 | 1 | J21 | 2 | R18 | 2 | D14 | 0 | 30 | 3 | 81 | 4 | 53 | 5 | 66
54 | D | 1 | 1 | 11 | in11 | 1 | 5 | 14 | 26 | 0 | D14 | 1 | J19 | 2 | R21 | 2 | F12 | 1 | 66 | 2 | 10 | 4 | 75 | 5 | 67
55 | D | 1 | 1 | 7 | in7 | 1 | 3 | 10 | 14 | 0 | K15 | 1 | K15 | 2 | K15 | 2 | E11 | 0 | 50 | 2 | 50 | 4 | 50 | 5 | 72
56 | D | 1 | 1 | 3 | in3 | 1 | 1 | 6 | 2 | 0 | J16 | 1 | K16 | 2 | K16 | 2 | F9 | 0 | 32 | 2 | 7 | 4 | 7 | 5 | 78
57 | D | 1 | 1 | 39 | in31 | 3 | 7 | 34 | 86 | 0 | J18 | 1 | P21 | 1 | D13 | 2 | E22 | 0 | 11 | 2 | 74 | 3 | 65 | 4 | 51
58 | D | 1 | 1 | 35 | in27 | 3 | 5 | 30 | 74 | 0 | E22 | 1 | M20 | 1 | F10 | 2 | F19 | 0 | 51 | 3 | 0 | 3 | 75 | 4 | 17
59 | D | 1 | 1 | 31 | in23 | 3 | 3 | 26 | 62 | 0 | F19 | 1 | M22 | 1 | F8 | 2 | E18 | 0 | 17 | 2 | 80 | 3 | 77 | 4 | 25
60 | D | 1 | 1 | 27 | in19 | 3 | 1 | 22 | 50 | 0 | E18 | 1 | K20 | 2 | R16 | 2 | E16 | 0 | 25 | 2 | 13 | 4 | 59 | 4 | 30
61 | D | 1 | 1 | 13 | in13 | 1 | 6 | 16 | 32 | 0 | E15 | 1 | H21 | 2 | P19 | 2 | G12 | 0 | 31 | 3 | 83 | 4 | 83 | 5 | 68
62 | D | 1 | 1 | 9 | in9 | 1 | 4 | 12 | 20 | 0 | G12 | 1 | J18 | 2 | P21 | 2 | D13 | 1 | 68 | 2 | 11 | 4 | 74 | 5 | 65
63 | D | 1 | 1 | 5 | in5 | 1 | 2 | 8 | 8 | 0 | L19 | 1 | L17 | 2 | L17 | 2 | D10 | 0 | 9 | 2 | 3 | 4 | 3 | 5 | 73
64 | D | 1 | 1 | 1 | in1 | 1 | 0 | 4 | 3 | 0 | K16 | 1 | L18 | 2 | L18 | 2 | E10 | 0 | 7 | 2 | 4 | 4 | 4 | 5 | 74

## PMT1(B)
Anode | PMT | FEB[1,4] | FEB J[1,2] | FEB input pin | NET-Name | CLARO | Ch | FEB BackB pin | SEARRAY | FPGA.EC0 | FPGA.PIN.EC0 | FPGA.EC1 | FPGA.PIN.EC1 | FPGA.EC2 | FPGA.PIN.EC2 | FPGA.EC3 | FPGA.PIN.EC3 | Frame.EC0 | Bit.EC0 | Frame.EC1 | Bit.EC1 | Frame.EC2 | Bit.EC2 | Frame.EC3 | Bit.EC3
1 | B | 3 | 2 | 40 | in33 | 5 | 0 | 68 | 89 | 0 | G25 | 1 | T25 | 1 | B12 | 2 | B20 | 1 | 20 | 2 | 70 | 3 | 53 | 5 | 34
2 | B | 3 | 2 | 36 | in37 | 5 | 2 | 72 | 77 | 0 | E26 | 1 | P25 | 1 | A10 | 2 | A19 | 1 | 23 | 3 | 2 | 3 | 48 | 4 | 46
3 | B | 3 | 2 | 32 | in41 | 5 | 4 | 76 | 65 | 0 | D24 | 1 | N26 | 1 | C9 | 2 | A17 | 1 | 30 | 3 | 5 | 3 | 59 | 4 | 44
4 | B | 3 | 2 | 28 | in45 | 5 | 6 | 80 | 53 | 0 | C23 | 1 | K23 | 2 | T18 | 2 | D15 | 0 | 16 | 3 | 29 | 4 | 63 | 4 | 39
5 | B | 3 | 2 | 14 | in51 | 7 | 1 | 86 | 35 | 0 | A22 | 1 | H24 | 2 | T23 | 2 | C13 | 1 | 42 | 3 | 27 | 4 | 66 | 5 | 54
6 | B | 3 | 2 | 10 | in55 | 7 | 3 | 90 | 23 | 0 | B20 | 1 | F25 | 2 | R25 | 2 | C12 | 1 | 34 | 3 | 22 | 5 | 3 | 5 | 57
7 | B | 3 | 2 | 6 | in59 | 7 | 5 | 94 | 11 | 0 | A19 | 1 | E25 | 2 | P26 | 2 | B10 | 0 | 46 | 3 | 18 | 5 | 10 | 5 | 49
8 | B | 3 | 2 | 2 | in63 | 7 | 7 | 98 | 4 | 0 | C16 | 1 | C26 | 2 | M25 | 2 | A8 | 0 | 49 | 3 | 38 | 5 | 9 | 4 | 65
9 | B | 3 | 2 | 38 | in35 | 5 | 1 | 70 | 83 | 0 | F24 | 1 | R26 | 1 | B11 | 2 | C19 | 1 | 17 | 3 | 11 | 3 | 52 | 4 | 43
10 | B | 3 | 2 | 34 | in39 | 5 | 3 | 74 | 71 | 0 | D25 | 1 | N23 | 1 | B9 | 2 | C17 | 1 | 19 | 2 | 78 | 3 | 58 | 4 | 41
11 | B | 3 | 2 | 30 | in43 | 5 | 5 | 78 | 59 | 0 | C26 | 1 | M25 | 2 | U17 | 2 | B16 | 1 | 38 | 3 | 9 | 4 | 55 | 4 | 48
12 | B | 3 | 2 | 26 | in47 | 5 | 7 | 82 | 47 | 0 | A24 | 1 | K26 | 2 | U20 | 2 | B15 | 1 | 39 | 3 | 12 | 4 | 64 | 5 | 47
13 | B | 3 | 2 | 16 | in49 | 7 | 0 | 84 | 41 | 0 | C22 | 1 | J26 | 2 | T22 | 2 | A14 | 1 | 35 | 3 | 24 | 4 | 67 | 5 | 50
14 | B | 3 | 2 | 12 | in53 | 7 | 2 | 88 | 29 | 0 | C21 | 1 | G26 | 2 | T24 | 2 | A12 | 1 | 32 | 3 | 21 | 4 | 71 | 5 | 44
15 | B | 3 | 2 | 8 | in57 | 7 | 4 | 92 | 17 | 0 | C19 | 1 | F23 | 2 | P24 | 2 | C11 | 0 | 43 | 3 | 16 | 5 | 7 | 5 | 56
16 | B | 3 | 2 | 4 | in61 | 7 | 6 | 96 | 5 | 0 | C17 | 1 | D26 | 2 | N24 | 2 | A9 | 0 | 41 | 3 | 15 | 5 | 6 | 5 | 61
17 | B | 3 | 2 | 39 | in32 | 4 | 7 | 67 | 90 | 0 | F25 | 1 | R25 | 1 | C12 | 2 | A20 | 1 | 22 | 3 | 3 | 3 | 57 | 5 | 33
18 | B | 3 | 2 | 35 | in36 | 4 | 5 | 71 | 78 | 0 | E25 | 1 | P26 | 1 | B10 | 2 | A18 | 1 | 18 | 3 | 10 | 3 | 49 | 4 | 47
19 | B | 3 | 2 | 31 | in40 | 4 | 3 | 75 | 66 | 0 | C24 | 1 | M26 | 1 | D9 | 2 | C16 | 1 | 37 | 3 | 4 | 3 | 62 | 4 | 49
20 | B | 3 | 2 | 25 | in46 | 4 | 0 | 81 | 48 | 0 | A23 | 1 | J25 | 2 | T20 | 2 | B14 | 1 | 40 | 3 | 28 | 4 | 69 | 5 | 51
21 | B | 3 | 2 | 13 | in50 | 6 | 6 | 85 | 36 | 0 | D21 | 1 | H26 | 2 | R23 | 2 | A13 | 1 | 36 | 3 | 25 | 4 | 72 | 5 | 45
22 | B | 3 | 2 | 9 | in54 | 6 | 4 | 89 | 24 | 0 | A20 | 1 | F24 | 2 | R26 | 2 | B11 | 1 | 33 | 3 | 17 | 5 | 11 | 5 | 52
23 | B | 3 | 2 | 5 | in58 | 6 | 2 | 93 | 12 | 0 | A18 | 1 | D25 | 2 | N23 | 2 | B9 | 0 | 47 | 3 | 19 | 4 | 78 | 5 | 58
24 | B | 3 | 2 | 1 | in62 | 6 | 0 | 97 | 10 | 0 | A17 | 1 | C24 | 2 | M26 | 2 | D9 | 0 | 44 | 3 | 37 | 5 | 4 | 5 | 62
25 | B | 3 | 2 | 37 | in34 | 4 | 6 | 69 | 84 | 0 | F23 | 1 | P24 | 1 | C11 | 2 | B19 | 1 | 16 | 3 | 7 | 3 | 56 | 4 | 42
26 | B | 3 | 2 | 33 | in38 | 4 | 4 | 73 | 72 | 0 | D26 | 1 | N24 | 1 | A9 | 2 | B17 | 1 | 15 | 3 | 6 | 3 | 61 | 4 | 45
27 | B | 3 | 2 | 29 | in42 | 4 | 2 | 77 | 60 | 0 | B26 | 1 | L25 | 2 | T17 | 2 | D16 | 1 | 41 | 3 | 8 | 4 | 54 | 4 | 38
28 | B | 3 | 2 | 27 | in44 | 4 | 1 | 79 | 54 | 0 | B24 | 1 | K25 | 2 | T19 | 2 | A15 | 0 | 15 | 3 | 13 | 4 | 62 | 5 | 46
29 | B | 3 | 2 | 15 | in48 | 6 | 7 | 83 | 42 | 0 | B22 | 1 | H23 | 2 | R22 | 2 | C14 | 1 | 43 | 3 | 26 | 4 | 73 | 5 | 55
30 | B | 3 | 2 | 11 | in52 | 6 | 5 | 87 | 30 | 0 | B21 | 1 | G25 | 2 | T25 | 2 | B12 | 1 | 31 | 3 | 20 | 4 | 70 | 5 | 53
31 | B | 3 | 2 | 7 | in56 | 6 | 3 | 91 | 18 | 0 | B19 | 1 | E26 | 2 | P25 | 2 | A10 | 0 | 42 | 3 | 23 | 5 | 2 | 5 | 48
32 | B | 3 | 2 | 3 | in60 | 6 | 1 | 95 | 6 | 0 | B17 | 1 | D24 | 2 | N26 | 2 | C9 | 0 | 45 | 3 | 30 | 5 | 5 | 5 | 59
33 | B | 4 | 2 | 38 | in35 | 5 | 1 | 70 | 79 | 0 | F22 | 1 | N18 | 1 | E12 | 2 | E21 | 1 | 85 | 2 | 57 | 3 | 63 | 4 | 18
34 | B | 4 | 2 | 34 | in39 | 5 | 3 | 74 | 67 | 0 | E21 | 1 | N21 | 1 | D10 | 2 | D20 | 0 | 18 | 2 | 77 | 3 | 73 | 4 | 20
35 | B | 4 | 2 | 30 | in43 | 5 | 5 | 78 | 55 | 0 | D20 | 1 | L24 | 1 | D8 | 2 | D18 | 0 | 20 | 2 | 84 | 3 | 76 | 4 | 24
36 | B | 4 | 2 | 28 | in45 | 5 | 6 | 80 | 49 | 0 | D19 | 1 | L20 | 2 | N16 | 2 | E17 | 0 | 21 | 2 | 8 | 5 | 14 | 4 | 26
37 | B | 4 | 2 | 16 | in49 | 7 | 0 | 84 | 37 | 0 | E17 | 1 | K22 | 2 | N17 | 2 | F14 | 0 | 26 | 2 | 79 | 4 | 60 | 5 | 70
38 | B | 4 | 2 | 12 | in53 | 7 | 2 | 88 | 25 | 0 | F14 | 1 | H22 | 2 | R20 | 2 | F13 | 1 | 70 | 3 | 80 | 4 | 68 | 5 | 69
39 | B | 4 | 2 | 8 | in57 | 7 | 4 | 92 | 13 | 0 | M16 | 1 | M16 | 2 | M16 | 2 | E12 | 0 | 1 | 2 | 1 | 4 | 1 | 5 | 63
40 | B | 4 | 2 | 4 | in61 | 7 | 6 | 96 | 1 | 0 | L17 | 1 | J16 | 2 | J16 | 2 | F8 | 0 | 3 | 2 | 32 | 4 | 32 | 5 | 77
41 | B | 4 | 2 | 40 | in33 | 5 | 0 | 68 | 85 | 0 | G24 | 1 | P20 | 1 | E13 | 2 | E23 | 1 | 84 | 2 | 82 | 3 | 64 | 5 | 60
42 | B | 4 | 2 | 36 | in37 | 5 | 2 | 72 | 73 | 0 | E23 | 1 | M19 | 1 | D11 | 2 | G17 | 1 | 60 | 2 | 56 | 3 | 71 | 4 | 29
43 | B | 4 | 2 | 32 | in41 | 5 | 4 | 76 | 61 | 0 | G17 | 1 | M24 | 1 | F9 | 2 | D19 | 0 | 29 | 2 | 85 | 3 | 78 | 4 | 21
44 | B | 4 | 2 | 26 | in47 | 5 | 7 | 82 | 43 | 0 | D18 | 1 | K21 | 2 | P16 | 2 | F15 | 0 | 24 | 2 | 14 | 4 | 61 | 4 | 34
45 | B | 4 | 2 | 14 | in51 | 7 | 1 | 86 | 31 | 0 | F15 | 1 | K18 | 2 | P18 | 2 | G14 | 0 | 34 | 2 | 2 | 4 | 52 | 5 | 79
46 | B | 4 | 2 | 10 | in55 | 7 | 3 | 90 | 19 | 0 | G14 | 1 | G24 | 2 | P20 | 2 | E13 | 1 | 79 | 3 | 84 | 4 | 82 | 5 | 64
47 | B | 4 | 2 | 6 | in59 | 7 | 5 | 94 | 7 | 0 | M17 | 1 | L19 | 2 | L19 | 2 | D11 | 0 | 5 | 2 | 9 | 4 | 9 | 5 | 71
48 | B | 4 | 2 | 2 | in63 | 7 | 7 | 98 | 3 | 0 | K16 | 1 | L18 | 2 | L18 | 2 | E10 | 0 | 7 | 2 | 4 | 4 | 4 | 5 | 74
49 | B | 4 | 2 | 37 | in34 | 4 | 6 | 69 | 80 | 0 | K17 | 1 | N19 | 1 | E11 | 2 | G19 | 0 | 6 | 3 | 1 | 3 | 72 | 4 | 19
50 | B | 4 | 2 | 33 | in38 | 4 | 4 | 73 | 68 | 0 | G19 | 1 | N22 | 1 | E10 | 2 | F18 | 0 | 19 | 2 | 76 | 3 | 74 | 4 | 28
51 | B | 4 | 2 | 29 | in42 | 4 | 2 | 77 | 56 | 0 | F18 | 1 | M21 | 1 | A8 | 2 | C18 | 0 | 28 | 2 | 81 | 2 | 65 | 4 | 40
52 | B | 4 | 2 | 25 | in46 | 4 | 0 | 81 | 44 | 0 | C18 | 1 | J20 | 2 | R17 | 2 | E15 | 0 | 40 | 2 | 12 | 4 | 58 | 4 | 31
53 | B | 4 | 2 | 15 | in48 | 6 | 7 | 83 | 38 | 0 | E16 | 1 | J21 | 2 | R18 | 2 | D14 | 0 | 30 | 3 | 81 | 4 | 53 | 5 | 66
54 | B | 4 | 2 | 11 | in52 | 6 | 5 | 87 | 26 | 0 | D14 | 1 | J19 | 2 | R21 | 2 | F12 | 1 | 66 | 2 | 10 | 4 | 75 | 5 | 67
55 | B | 4 | 2 | 7 | in56 | 6 | 3 | 91 | 14 | 0 | K15 | 1 | K15 | 2 | K15 | 2 | E11 | 0 | 50 | 2 | 50 | 4 | 50 | 5 | 72
56 | B | 4 | 2 | 3 | in60 | 6 | 1 | 95 | 2 | 0 | J16 | 1 | K16 | 2 | K16 | 2 | F9 | 0 | 32 | 2 | 7 | 4 | 7 | 5 | 78
57 | B | 4 | 2 | 39 | in32 | 4 | 7 | 67 | 86 | 0 | J18 | 1 | P21 | 1 | D13 | 2 | E22 | 0 | 11 | 2 | 74 | 3 | 65 | 4 | 51
58 | B | 4 | 2 | 35 | in36 | 4 | 5 | 71 | 74 | 0 | E22 | 1 | M20 | 1 | F10 | 2 | F19 | 0 | 51 | 3 | 0 | 3 | 75 | 4 | 17
59 | B | 4 | 2 | 31 | in40 | 4 | 3 | 75 | 62 | 0 | F19 | 1 | M22 | 1 | F8 | 2 | E18 | 0 | 17 | 2 | 80 | 3 | 77 | 4 | 25
60 | B | 4 | 2 | 27 | in44 | 4 | 1 | 79 | 50 | 0 | E18 | 1 | K20 | 2 | R16 | 2 | E16 | 0 | 25 | 2 | 13 | 4 | 59 | 4 | 30
61 | B | 4 | 2 | 13 | in50 | 6 | 6 | 85 | 32 | 0 | E15 | 1 | H21 | 2 | P19 | 2 | G12 | 0 | 31 | 3 | 83 | 4 | 83 | 5 | 68
62 | B | 4 | 2 | 9 | in54 | 6 | 4 | 89 | 20 | 0 | G12 | 1 | J18 | 2 | P21 | 2 | D13 | 1 | 68 | 2 | 11 | 4 | 74 | 5 | 65
63 | B | 4 | 2 | 5 | in58 | 6 | 2 | 93 | 8 | 0 | L19 | 1 | L17 | 2 | L17 | 2 | D10 | 0 | 9 | 2 | 3 | 4 | 3 | 5 | 73
64 | B | 4 | 2 | 1 | in62 | 6 | 0 | 97 | 9 | 0 | L18 | 1 | M17 | 2 | M17 | 2 | F10 | 0 | 4 | 2 | 5 | 4 | 5 | 5 | 75

## PMT3(C)
Anode | PMT | FEB[1,4] | FEB J[1,2] | FEB input pin | NET-Name | CLARO | Ch | FEB BackB pin | SEARRAY | FPGA.EC0 | FPGA.PIN.EC0 | FPGA.EC1 | FPGA.PIN.EC1 | FPGA.EC2 | FPGA.PIN.EC2 | FPGA.EC3 | FPGA.PIN.EC3 | Frame.EC0 | Bit.EC0 | Frame.EC1 | Bit.EC1 | Frame.EC2 | Bit.EC2 | Frame.EC3 | Bit.EC3
1 | C | 3 | 1 | 39 | in31 | 3 | 7 | 34 | 95 | 0 | H26 | 1 | R23 | 1 | A13 | 2 | C21 | 1 | 25 | 2 | 72 | 3 | 45 | 5 | 32
2 | C | 3 | 1 | 37 | in29 | 3 | 6 | 32 | 101 | 0 | H23 | 1 | R22 | 1 | C14 | 2 | A22 | 1 | 26 | 2 | 73 | 3 | 55 | 5 | 42
3 | C | 3 | 1 | 40 | in30 | 2 | 0 | 33 | 96 | 0 | G26 | 1 | T24 | 1 | A12 | 2 | B21 | 1 | 21 | 2 | 71 | 3 | 44 | 5 | 31
4 | C | 3 | 1 | 38 | in28 | 2 | 1 | 31 | 102 | 0 | H24 | 1 | T23 | 1 | C13 | 2 | D21 | 1 | 27 | 2 | 66 | 3 | 54 | 5 | 36
5 | C | 4 | 1 | 37 | in29 | 3 | 6 | 32 | 97 | 0 | K18 | 1 | P18 | 1 | G14 | 2 | G24 | 0 | 2 | 2 | 52 | 3 | 79 | 5 | 84
6 | C | 4 | 1 | 39 | in31 | 3 | 7 | 34 | 91 | 0 | H22 | 1 | R20 | 1 | F13 | 2 | F22 | 1 | 80 | 2 | 68 | 3 | 69 | 5 | 85
7 | C | 4 | 1 | 38 | in28 | 2 | 1 | 31 | 98 | 0 | H21 | 1 | P19 | 1 | G12 | 2 | J18 | 1 | 83 | 2 | 83 | 3 | 68 | 4 | 11
8 | C | 4 | 1 | 40 | in30 | 2 | 0 | 33 | 92 | 0 | J19 | 1 | R21 | 1 | F12 | 2 | K17 | 0 | 10 | 2 | 75 | 3 | 67 | 4 | 6
9 | C | 3 | 1 | 35 | in27 | 3 | 5 | 30 | 107 | 0 | J25 | 1 | T20 | 1 | B14 | 2 | C22 | 1 | 28 | 2 | 69 | 3 | 51 | 5 | 35
10 | C | 3 | 1 | 33 | in25 | 3 | 4 | 28 | 113 | 0 | K25 | 1 | T19 | 1 | A15 | 2 | A24 | 1 | 13 | 2 | 62 | 3 | 46 | 5 | 39
11 | C | 3 | 1 | 36 | in26 | 2 | 2 | 29 | 108 | 0 | J26 | 1 | T22 | 1 | A14 | 2 | B22 | 1 | 24 | 2 | 67 | 3 | 50 | 5 | 43
12 | C | 3 | 1 | 34 | in24 | 2 | 3 | 27 | 114 | 0 | K26 | 1 | U20 | 1 | B15 | 2 | A23 | 1 | 12 | 2 | 64 | 3 | 47 | 5 | 40
13 | C | 4 | 1 | 33 | in25 | 3 | 4 | 28 | 109 | 0 | K21 | 1 | P16 | 1 | F15 | 2 | K18 | 0 | 14 | 2 | 61 | 2 | 34 | 4 | 2
14 | C | 4 | 1 | 35 | in27 | 3 | 5 | 30 | 103 | 0 | K22 | 1 | N17 | 1 | F14 | 2 | H22 | 0 | 79 | 2 | 60 | 3 | 70 | 5 | 80
15 | C | 4 | 1 | 34 | in24 | 2 | 3 | 27 | 110 | 0 | J20 | 1 | R17 | 1 | E15 | 2 | H21 | 0 | 12 | 2 | 58 | 2 | 31 | 5 | 83
16 | C | 4 | 1 | 36 | in26 | 2 | 2 | 29 | 104 | 0 | J21 | 1 | R18 | 1 | D14 | 2 | J19 | 1 | 81 | 2 | 53 | 3 | 66 | 4 | 10
17 | C | 3 | 1 | 31 | in23 | 3 | 3 | 26 | 119 | 0 | L25 | 1 | T17 | 1 | D16 | 2 | C23 | 1 | 8 | 2 | 54 | 2 | 38 | 4 | 16
18 | C | 3 | 1 | 29 | in21 | 3 | 2 | 24 | 125 | 0 | M26 | 0 | D9 | 1 | C16 | 2 | C26 | 1 | 4 | 1 | 62 | 2 | 49 | 5 | 38
19 | C | 3 | 1 | 32 | in22 | 2 | 4 | 25 | 120 | 0 | K23 | 1 | T18 | 1 | D15 | 2 | B24 | 1 | 29 | 2 | 63 | 2 | 39 | 4 | 15
20 | C | 3 | 1 | 30 | in20 | 2 | 5 | 23 | 126 | 0 | M25 | 1 | U17 | 1 | B16 | 2 | B26 | 1 | 9 | 2 | 55 | 2 | 48 | 5 | 41
21 | C | 4 | 1 | 29 | in21 | 3 | 2 | 24 | 121 | 0 | L24 | 0 | D8 | 1 | D18 | 2 | K21 | 0 | 84 | 1 | 76 | 2 | 24 | 4 | 14
22 | C | 4 | 1 | 31 | in23 | 3 | 3 | 26 | 115 | 0 | L20 | 1 | N16 | 1 | E17 | 2 | K22 | 0 | 8 | 3 | 14 | 2 | 26 | 4 | 79
23 | C | 4 | 1 | 30 | in20 | 2 | 5 | 23 | 122 | 0 | M21 | 0 | A8 | 1 | C18 | 2 | J20 | 0 | 81 | 0 | 65 | 2 | 40 | 4 | 12
24 | C | 4 | 1 | 32 | in22 | 2 | 4 | 25 | 116 | 0 | K20 | 1 | R16 | 1 | E16 | 2 | J21 | 0 | 13 | 2 | 59 | 2 | 30 | 5 | 81
25 | C | 3 | 1 | 27 | in19 | 3 | 1 | 22 | 131 | 0 | N24 | 0 | A9 | 1 | B17 | 2 | D24 | 1 | 6 | 1 | 61 | 2 | 45 | 5 | 30
26 | C | 3 | 1 | 25 | in17 | 3 | 0 | 20 | 137 | 0 | P26 | 0 | B10 | 1 | A18 | 2 | D25 | 1 | 10 | 1 | 49 | 2 | 47 | 5 | 19
27 | C | 3 | 1 | 26 | in16 | 2 | 7 | 19 | 138 | 0 | N23 | 0 | B9 | 1 | C17 | 2 | D26 | 0 | 78 | 1 | 58 | 2 | 41 | 5 | 15
28 | C | 3 | 1 | 28 | in18 | 2 | 6 | 21 | 132 | 0 | N26 | 0 | C9 | 1 | A17 | 2 | C24 | 1 | 5 | 1 | 59 | 2 | 44 | 5 | 37
29 | C | 4 | 1 | 27 | in19 | 3 | 1 | 22 | 127 | 0 | M24 | 0 | F9 | 1 | D19 | 2 | L20 | 0 | 85 | 1 | 78 | 2 | 21 | 4 | 8
30 | C | 4 | 1 | 25 | in17 | 3 | 0 | 20 | 133 | 0 | N21 | 0 | D10 | 1 | D20 | 2 | L24 | 0 | 77 | 1 | 73 | 2 | 20 | 4 | 84
31 | C | 4 | 1 | 26 | in16 | 2 | 7 | 19 | 134 | 0 | N22 | 0 | E10 | 1 | F18 | 2 | M21 | 0 | 76 | 1 | 74 | 2 | 28 | 4 | 81
32 | C | 4 | 1 | 28 | in18 | 2 | 6 | 21 | 128 | 0 | M22 | 0 | F8 | 1 | E18 | 2 | K20 | 0 | 80 | 1 | 77 | 2 | 25 | 4 | 13
33 | C | 3 | 1 | 13 | in13 | 1 | 6 | 16 | 149 | 0 | R25 | 0 | C12 | 1 | A20 | 2 | F24 | 1 | 3 | 1 | 57 | 3 | 33 | 5 | 17
34 | C | 3 | 1 | 15 | in15 | 1 | 7 | 18 | 143 | 0 | P24 | 0 | C11 | 1 | B19 | 2 | E26 | 1 | 7 | 1 | 56 | 2 | 42 | 5 | 23
35 | C | 3 | 1 | 14 | in12 | 0 | 1 | 15 | 150 | 0 | R26 | 0 | B11 | 1 | C19 | 2 | F23 | 1 | 11 | 1 | 52 | 2 | 43 | 5 | 16
36 | C | 3 | 1 | 16 | in14 | 0 | 0 | 17 | 144 | 0 | P25 | 0 | A10 | 1 | A19 | 2 | E25 | 1 | 2 | 1 | 48 | 2 | 46 | 5 | 18
37 | C | 4 | 1 | 15 | in15 | 1 | 7 | 18 | 139 | 0 | M19 | 0 | D11 | 1 | G17 | 2 | M24 | 0 | 56 | 1 | 71 | 2 | 29 | 4 | 85
38 | C | 4 | 1 | 13 | in13 | 1 | 6 | 16 | 145 | 0 | N18 | 0 | E12 | 1 | E21 | 2 | N21 | 0 | 57 | 1 | 63 | 2 | 18 | 4 | 77
39 | C | 4 | 1 | 16 | in14 | 0 | 0 | 17 | 140 | 0 | M20 | 0 | F10 | 1 | F19 | 2 | M22 | 1 | 0 | 1 | 75 | 2 | 17 | 4 | 80
40 | C | 4 | 1 | 14 | in12 | 0 | 1 | 15 | 146 | 0 | N19 | 0 | E11 | 1 | G19 | 2 | N22 | 1 | 1 | 1 | 72 | 2 | 19 | 4 | 76
41 | C | 3 | 1 | 9 | in9 | 1 | 4 | 12 | 161 | 0 | T23 | 0 | C13 | 1 | D21 | 2 | H26 | 0 | 66 | 1 | 54 | 3 | 36 | 5 | 25
42 | C | 3 | 1 | 11 | in11 | 1 | 5 | 14 | 155 | 0 | T24 | 0 | A12 | 1 | B21 | 2 | G25 | 0 | 71 | 1 | 44 | 3 | 31 | 5 | 20
43 | C | 3 | 1 | 10 | in8 | 0 | 3 | 11 | 162 | 0 | R23 | 0 | A13 | 1 | C21 | 2 | G26 | 0 | 72 | 1 | 45 | 3 | 32 | 5 | 21
44 | C | 3 | 1 | 12 | in10 | 0 | 2 | 13 | 156 | 0 | T25 | 0 | B12 | 1 | B20 | 2 | F25 | 0 | 70 | 1 | 53 | 3 | 34 | 5 | 22
45 | C | 4 | 1 | 11 | in11 | 1 | 5 | 14 | 151 | 0 | P20 | 0 | E13 | 1 | E23 | 2 | M19 | 0 | 82 | 1 | 64 | 3 | 60 | 4 | 56
46 | C | 4 | 1 | 9 | in9 | 1 | 4 | 12 | 157 | 0 | R20 | 0 | F13 | 1 | F22 | 2 | N18 | 0 | 68 | 1 | 69 | 3 | 85 | 4 | 57
47 | C | 4 | 1 | 12 | in10 | 0 | 2 | 13 | 152 | 0 | P21 | 0 | D13 | 1 | E22 | 2 | M20 | 0 | 74 | 1 | 65 | 2 | 51 | 5 | 0
48 | C | 4 | 1 | 10 | in8 | 0 | 3 | 11 | 158 | 0 | R21 | 0 | F12 | 1 | K17 | 2 | N19 | 0 | 75 | 1 | 67 | 2 | 6 | 5 | 1
49 | C | 3 | 1 | 5 | in5 | 1 | 2 | 8 | 173 | 0 | U20 | 0 | B15 | 1 | A23 | 2 | J25 | 0 | 64 | 1 | 47 | 3 | 40 | 5 | 28
50 | C | 3 | 1 | 7 | in7 | 1 | 3 | 10 | 167 | 0 | T22 | 0 | A14 | 1 | B22 | 2 | H23 | 0 | 67 | 1 | 50 | 3 | 43 | 5 | 26
51 | C | 3 | 1 | 6 | in4 | 0 | 5 | 7 | 174 | 0 | T20 | 0 | B14 | 1 | C22 | 2 | J26 | 0 | 69 | 1 | 51 | 3 | 35 | 5 | 24
52 | C | 3 | 1 | 8 | in6 | 0 | 4 | 9 | 168 | 0 | R22 | 0 | C14 | 1 | A22 | 2 | H24 | 0 | 73 | 1 | 55 | 3 | 42 | 5 | 27
53 | C | 4 | 1 | 7 | in7 | 1 | 3 | 10 | 163 | 0 | N17 | 0 | F17 | 1 | F17 | 2 | F17 | 0 | 60 | 0 | 27 | 2 | 27 | 4 | 27
54 | C | 4 | 1 | 5 | in5 | 1 | 2 | 8 | 169 | 0 | R17 | 0 | H18 | 1 | H18 | 2 | H18 | 0 | 58 | 0 | 22 | 2 | 22 | 4 | 22
55 | C | 4 | 1 | 8 | in6 | 0 | 4 | 9 | 164 | 0 | P19 | 0 | G15 | 1 | G15 | 2 | G15 | 0 | 83 | 0 | 35 | 2 | 35 | 4 | 35
56 | C | 4 | 1 | 6 | in4 | 0 | 5 | 7 | 170 | 0 | P18 | 0 | G16 | 1 | G16 | 2 | G16 | 0 | 52 | 0 | 36 | 2 | 36 | 4 | 36
57 | C | 3 | 1 | 1 | in1 | 1 | 0 | 4 | 178 | 0 | U17 | 0 | B16 | 1 | B26 | 2 | L25 | 0 | 55 | 0 | 48 | 3 | 41 | 5 | 8
58 | C | 3 | 1 | 3 | in3 | 1 | 1 | 6 | 179 | 0 | T18 | 0 | D15 | 1 | B24 | 2 | K25 | 0 | 63 | 0 | 39 | 2 | 15 | 5 | 13
59 | C | 3 | 1 | 2 | in0 | 0 | 7 | 3 | 172 | 0 | T17 | 0 | D16 | 1 | C23 | 2 | K23 | 0 | 54 | 0 | 38 | 2 | 16 | 5 | 29
60 | C | 3 | 1 | 4 | in2 | 0 | 6 | 5 | 180 | 0 | T19 | 0 | A15 | 1 | A24 | 2 | K26 | 0 | 62 | 1 | 46 | 3 | 39 | 5 | 12
61 | C | 4 | 1 | 3 | in3 | 1 | 1 | 6 | 175 | 0 | P16 | 0 | J15 | 1 | J15 | 2 | J15 | 0 | 61 | 0 | 33 | 2 | 33 | 4 | 33
62 | C | 4 | 1 | 1 | in1 | 1 | 0 | 4 | 177 | 0 | R16 | 0 | H17 | 1 | H17 | 2 | H17 | 0 | 59 | 0 | 23 | 2 | 23 | 4 | 23
63 | C | 4 | 1 | 4 | in2 | 0 | 6 | 5 | 176 | 0 | N16 | 0 | G21 | 1 | G21 | 2 | G21 | 1 | 14 | 1 | 82 | 3 | 82 | 5 | 82
64 | C | 4 | 1 | 2 | in0 | 0 | 7 | 3 | 171 | 0 | R18 | 0 | H16 | 1 | H16 | 2 | H16 | 0 | 53 | 0 | 37 | 2 | 37 | 4 | 37

## EC-H(R)
Anode | PMT | FEB [1,4] | FEB J[1,2] | FEB input pin | NET-Name | CLARO | Ch | FEB BackB pin | SEARRAY | FPGA.EC0 | FPGA.PIN.EC0 | FPGA.EC1 | FPGA.PIN.EC1 | FPGA.EC2 | FPGA.PIN.EC2 | FPGA.EC3 | FPGA.PIN.EC3 | Frame.EC0 | Bit.EC0 | Frame.EC1 | Bit.EC1 | Frame.EC2 | Bit.EC2 | Frame.EC3 | Bit.EC3
1 | H | 1 | 2 | 2 | in63 | 7 | 7 | 98 | 177 | 0 | R16 | 0 | H17 | 1 | H17 | 2 | H17 | 0 | 59 | 0 | 23 | 2 | 23 | 4 | 23
2 | H | 1 | 2 | 6 | in59 | 7 | 5 | 94 | 170 | 0 | P18 | 0 | G16 | 1 | G16 | 2 | G16 | 0 | 52 | 0 | 36 | 2 | 36 | 4 | 36
3 | H | 1 | 2 | 5 | in58 | 6 | 2 | 93 | 169 | 0 | R17 | 0 | H18 | 1 | H18 | 2 | H18 | 0 | 58 | 0 | 22 | 2 | 22 | 4 | 22
4 | H | 1 | 2 | 1 | in62 | 6 | 0 | 97 | 171 | 0 | R18 | 0 | H16 | 1 | H16 | 2 | H16 | 0 | 53 | 0 | 37 | 2 | 37 | 4 | 37
5 | H | 2 | 2 | 2 | in63 | 7 | 7 | 98 | 178 | 0 | U17 | 0 | B16 | 1 | B26 | 2 | L25 | 0 | 55 | 0 | 48 | 3 | 41 | 5 | 8
6 | H | 2 | 2 | 6 | in59 | 7 | 5 | 94 | 174 | 0 | T20 | 0 | B14 | 1 | C22 | 2 | J26 | 0 | 69 | 1 | 51 | 3 | 35 | 5 | 24
7 | H | 2 | 2 | 5 | in58 | 6 | 2 | 93 | 173 | 0 | U20 | 0 | B15 | 1 | A23 | 2 | J25 | 0 | 64 | 1 | 47 | 3 | 40 | 5 | 28
8 | H | 2 | 2 | 1 | in62 | 6 | 0 | 97 | 172 | 0 | T17 | 0 | D16 | 1 | C23 | 2 | K23 | 0 | 54 | 0 | 38 | 2 | 16 | 5 | 29
9 | H | 1 | 2 | 14 | in51 | 7 | 1 | 86 | 146 | 0 | N19 | 0 | E11 | 1 | G19 | 2 | N22 | 1 | 1 | 1 | 72 | 2 | 19 | 4 | 76
10 | H | 1 | 2 | 16 | in49 | 7 | 0 | 84 | 140 | 0 | M20 | 0 | F10 | 1 | F19 | 2 | M22 | 1 | 0 | 1 | 75 | 2 | 17 | 4 | 80
11 | H | 1 | 2 | 15 | in48 | 6 | 7 | 83 | 139 | 0 | M19 | 0 | D11 | 1 | G17 | 2 | M24 | 0 | 56 | 1 | 71 | 2 | 29 | 4 | 85
12 | H | 1 | 2 | 13 | in50 | 6 | 6 | 85 | 145 | 0 | N18 | 0 | E12 | 1 | E21 | 2 | N21 | 0 | 57 | 1 | 63 | 2 | 18 | 4 | 77
13 | H | 2 | 2 | 14 | in51 | 7 | 1 | 86 | 150 | 0 | R26 | 0 | B11 | 1 | C19 | 2 | F23 | 1 | 11 | 1 | 52 | 2 | 43 | 5 | 16
14 | H | 2 | 2 | 16 | in49 | 7 | 0 | 84 | 144 | 0 | P25 | 0 | A10 | 1 | A19 | 2 | E25 | 1 | 2 | 1 | 48 | 2 | 46 | 5 | 18
15 | H | 2 | 2 | 15 | in48 | 6 | 7 | 83 | 143 | 0 | P24 | 0 | C11 | 1 | B19 | 2 | E26 | 1 | 7 | 1 | 56 | 2 | 42 | 5 | 23
16 | H | 2 | 2 | 13 | in50 | 6 | 6 | 85 | 149 | 0 | R25 | 0 | C12 | 1 | A20 | 2 | F24 | 1 | 3 | 1 | 57 | 3 | 33 | 5 | 17
17 | H | 1 | 2 | 28 | in45 | 5 | 6 | 80 | 128 | 0 | M22 | 0 | F8 | 1 | E18 | 2 | K20 | 0 | 80 | 1 | 77 | 2 | 25 | 4 | 13
18 | H | 1 | 2 | 32 | in41 | 5 | 4 | 76 | 116 | 0 | K20 | 1 | R16 | 1 | E16 | 2 | J21 | 0 | 13 | 2 | 59 | 2 | 30 | 5 | 81
19 | H | 1 | 2 | 31 | in40 | 4 | 3 | 75 | 115 | 0 | L20 | 1 | N16 | 1 | E17 | 2 | K22 | 0 | 8 | 3 | 14 | 2 | 26 | 4 | 79
20 | H | 1 | 2 | 27 | in44 | 4 | 1 | 79 | 127 | 0 | M24 | 0 | F9 | 1 | D19 | 2 | L20 | 0 | 85 | 1 | 78 | 2 | 21 | 4 | 8
21 | H | 2 | 2 | 28 | in45 | 5 | 6 | 80 | 132 | 0 | N26 | 0 | C9 | 1 | A17 | 2 | C24 | 1 | 5 | 1 | 59 | 2 | 44 | 5 | 37
22 | H | 2 | 2 | 32 | in41 | 5 | 4 | 76 | 120 | 0 | K23 | 1 | T18 | 1 | D15 | 2 | B24 | 1 | 29 | 2 | 63 | 2 | 39 | 4 | 15
23 | H | 2 | 2 | 31 | in40 | 4 | 3 | 75 | 119 | 0 | L25 | 1 | T17 | 1 | D16 | 2 | C23 | 1 | 8 | 2 | 54 | 2 | 38 | 4 | 16
24 | H | 2 | 2 | 27 | in44 | 4 | 1 | 79 | 131 | 0 | N24 | 0 | A9 | 1 | B17 | 2 | D24 | 1 | 6 | 1 | 61 | 2 | 45 | 5 | 30
25 | H | 1 | 2 | 36 | in37 | 5 | 2 | 72 | 104 | 0 | J21 | 1 | R18 | 1 | D14 | 2 | J19 | 1 | 81 | 2 | 53 | 3 | 66 | 4 | 10
26 | H | 1 | 2 | 40 | in33 | 5 | 0 | 68 | 92 | 0 | J19 | 1 | R21 | 1 | F12 | 2 | K17 | 0 | 10 | 2 | 75 | 3 | 67 | 4 | 6
27 | H | 1 | 2 | 39 | in32 | 4 | 7 | 67 | 91 | 0 | H22 | 1 | R20 | 1 | F13 | 2 | F22 | 1 | 80 | 2 | 68 | 3 | 69 | 5 | 85
28 | H | 1 | 2 | 35 | in36 | 4 | 5 | 71 | 103 | 0 | K22 | 1 | N17 | 1 | F14 | 2 | H22 | 0 | 79 | 2 | 60 | 3 | 70 | 5 | 80
29 | H | 2 | 2 | 36 | in37 | 5 | 2 | 72 | 108 | 0 | J26 | 1 | T22 | 1 | A14 | 2 | B22 | 1 | 24 | 2 | 67 | 3 | 50 | 5 | 43
30 | H | 2 | 2 | 40 | in33 | 5 | 0 | 68 | 96 | 0 | G26 | 1 | T24 | 1 | A12 | 2 | B21 | 1 | 21 | 2 | 71 | 3 | 44 | 5 | 31
31 | H | 2 | 2 | 39 | in32 | 4 | 7 | 67 | 95 | 0 | H26 | 1 | R23 | 1 | A13 | 2 | C21 | 1 | 25 | 2 | 72 | 3 | 45 | 5 | 32
32 | H | 2 | 2 | 35 | in36 | 4 | 5 | 71 | 107 | 0 | J25 | 1 | T20 | 1 | B14 | 2 | C22 | 1 | 28 | 2 | 69 | 3 | 51 | 5 | 35
33 | H | 1 | 1 | 35 | in27 | 3 | 5 | 30 | 74 | 0 | E22 | 1 | M20 | 1 | F10 | 2 | F19 | 0 | 51 | 3 | 0 | 3 | 75 | 4 | 17
34 | H | 1 | 1 | 39 | in31 | 3 | 7 | 34 | 86 | 0 | J18 | 1 | P21 | 1 | D13 | 2 | E22 | 0 | 11 | 2 | 74 | 3 | 65 | 4 | 51
35 | H | 1 | 1 | 40 | in30 | 2 | 0 | 33 | 85 | 0 | G24 | 1 | P20 | 1 | E13 | 2 | E23 | 1 | 84 | 2 | 82 | 3 | 64 | 5 | 60
36 | H | 1 | 1 | 36 | in26 | 2 | 2 | 29 | 73 | 0 | E23 | 1 | M19 | 1 | D11 | 2 | G17 | 1 | 60 | 2 | 56 | 3 | 71 | 4 | 29
37 | H | 2 | 1 | 35 | in27 | 3 | 5 | 30 | 78 | 0 | E25 | 1 | P26 | 1 | B10 | 2 | A18 | 1 | 18 | 3 | 10 | 3 | 49 | 4 | 47
38 | H | 2 | 1 | 39 | in31 | 3 | 7 | 34 | 90 | 0 | F25 | 1 | R25 | 1 | C12 | 2 | A20 | 1 | 22 | 3 | 3 | 3 | 57 | 5 | 33
39 | H | 2 | 1 | 40 | in30 | 2 | 0 | 33 | 89 | 0 | G25 | 1 | T25 | 1 | B12 | 2 | B20 | 1 | 20 | 2 | 70 | 3 | 53 | 5 | 34
40 | H | 2 | 1 | 36 | in26 | 2 | 2 | 29 | 77 | 0 | E26 | 1 | P25 | 1 | A10 | 2 | A19 | 1 | 23 | 3 | 2 | 3 | 48 | 4 | 46
41 | H | 1 | 1 | 27 | in19 | 3 | 1 | 22 | 50 | 0 | E18 | 1 | K20 | 2 | R16 | 2 | E16 | 0 | 25 | 2 | 13 | 4 | 59 | 4 | 30
42 | H | 1 | 1 | 31 | in23 | 3 | 3 | 26 | 62 | 0 | F19 | 1 | M22 | 1 | F8 | 2 | E18 | 0 | 17 | 2 | 80 | 3 | 77 | 4 | 25
43 | H | 1 | 1 | 32 | in22 | 2 | 4 | 25 | 61 | 0 | G17 | 1 | M24 | 1 | F9 | 2 | D19 | 0 | 29 | 2 | 85 | 3 | 78 | 4 | 21
44 | H | 1 | 1 | 28 | in18 | 2 | 6 | 21 | 49 | 0 | D19 | 1 | L20 | 2 | N16 | 2 | E17 | 0 | 21 | 2 | 8 | 5 | 14 | 4 | 26
45 | H | 2 | 1 | 27 | in19 | 3 | 1 | 22 | 54 | 0 | B24 | 1 | K25 | 2 | T19 | 2 | A15 | 0 | 15 | 3 | 13 | 4 | 62 | 5 | 46
46 | H | 2 | 1 | 31 | in23 | 3 | 3 | 26 | 66 | 0 | C24 | 1 | M26 | 1 | D9 | 2 | C16 | 1 | 37 | 3 | 4 | 3 | 62 | 4 | 49
47 | H | 2 | 1 | 32 | in22 | 2 | 4 | 25 | 65 | 0 | D24 | 1 | N26 | 1 | C9 | 2 | A17 | 1 | 30 | 3 | 5 | 3 | 59 | 4 | 44
48 | H | 2 | 1 | 28 | in18 | 2 | 6 | 21 | 53 | 0 | C23 | 1 | K23 | 2 | T18 | 2 | D15 | 0 | 16 | 3 | 29 | 4 | 63 | 4 | 39
49 | H | 1 | 1 | 13 | in13 | 1 | 6 | 16 | 32 | 0 | E15 | 1 | H21 | 2 | P19 | 2 | G12 | 0 | 31 | 3 | 83 | 4 | 83 | 5 | 68
50 | H | 1 | 1 | 15 | in15 | 1 | 7 | 18 | 38 | 0 | E16 | 1 | J21 | 2 | R18 | 2 | D14 | 0 | 30 | 3 | 81 | 4 | 53 | 5 | 66
51 | H | 1 | 1 | 16 | in14 | 0 | 0 | 17 | 37 | 0 | E17 | 1 | K22 | 2 | N17 | 2 | F14 | 0 | 26 | 2 | 79 | 4 | 60 | 5 | 70
52 | H | 1 | 1 | 14 | in12 | 0 | 1 | 15 | 31 | 0 | F15 | 1 | K18 | 2 | P18 | 2 | G14 | 0 | 34 | 2 | 2 | 4 | 52 | 5 | 79
53 | H | 2 | 1 | 13 | in13 | 1 | 6 | 16 | 36 | 0 | D21 | 1 | H26 | 2 | R23 | 2 | A13 | 1 | 36 | 3 | 25 | 4 | 72 | 5 | 45
54 | H | 2 | 1 | 15 | in15 | 1 | 7 | 18 | 42 | 0 | B22 | 1 | H23 | 2 | R22 | 2 | C14 | 1 | 43 | 3 | 26 | 4 | 73 | 5 | 55
55 | H | 2 | 1 | 16 | in14 | 0 | 0 | 17 | 41 | 0 | C22 | 1 | J26 | 2 | T22 | 2 | A14 | 1 | 35 | 3 | 24 | 4 | 67 | 5 | 50
56 | H | 2 | 1 | 14 | in12 | 0 | 1 | 15 | 35 | 0 | A22 | 1 | H24 | 2 | T23 | 2 | C13 | 1 | 42 | 3 | 27 | 4 | 66 | 5 | 54
57 | H | 1 | 1 | 1 | in1 | 1 | 0 | 4 | 3 | 0 | K16 | 1 | L18 | 2 | L18 | 2 | E10 | 0 | 7 | 2 | 4 | 4 | 4 | 5 | 74
58 | H | 1 | 1 | 5 | in5 | 1 | 2 | 8 | 8 | 0 | L19 | 1 | L17 | 2 | L17 | 2 | D10 | 0 | 9 | 2 | 3 | 4 | 3 | 5 | 73
59 | H | 1 | 1 | 6 | in4 | 0 | 5 | 7 | 7 | 0 | M17 | 1 | L19 | 2 | L19 | 2 | D11 | 0 | 5 | 2 | 9 | 4 | 9 | 5 | 71
60 | H | 1 | 1 | 2 | in0 | 0 | 7 | 3 | 9 | 0 | L18 | 1 | M17 | 2 | M17 | 2 | F10 | 0 | 4 | 2 | 5 | 4 | 5 | 5 | 75
61 | H | 2 | 1 | 1 | in1 | 1 | 0 | 4 | 4 | 0 | C16 | 1 | C26 | 2 | M25 | 2 | A8 | 0 | 49 | 3 | 38 | 5 | 9 | 4 | 65
62 | H | 2 | 1 | 5 | in5 | 1 | 2 | 8 | 12 | 0 | A18 | 1 | D25 | 2 | N23 | 2 | B9 | 0 | 47 | 3 | 19 | 4 | 78 | 5 | 58
63 | H | 2 | 1 | 6 | in4 | 0 | 5 | 7 | 11 | 0 | A19 | 1 | E25 | 2 | P26 | 2 | B10 | 0 | 46 | 3 | 18 | 5 | 10 | 5 | 49
64 | H | 2 | 1 | 2 | in0 | 0 | 7 | 3 | 10 | 0 | A17 | 1 | C24 | 2 | M26 | 2 | D9 | 0 | 44 | 3 | 37 | 5 | 4 | 5 | 62

## EC-H
Anode | PMT | FEB [1,4] | FEB J[1,2] | FEB input pin | NET-Name | CLARO | Ch | FEB BackB pin | SEARRAY | FPGA.EC0 | FPGA.PIN.EC0 | FPGA.EC1 | FPGA.PIN.EC1 | FPGA.EC2 | FPGA.PIN.EC2 | FPGA.EC3 | FPGA.PIN.EC3 | Frame.EC0 | Bit.EC0 | Frame.EC1 | Bit.EC1 | Frame.EC2 | Bit.EC2 | Frame.EC3 | Bit.EC3
1 | H | 1 | 2 | 2 | in63 | 7 | 7 | 98 | 177 | 0 | T22 | 0 | A23 | 2 | T22 | 2 | A23 | 0 | 67 | 1 | 40 | 4 | 67 | 5 | 40
2 | H | 1 | 2 | 6 | in59 | 7 | 5 | 94 | 170 | 0 | T20 | 0 | B24 | 2 | T20 | 2 | B24 | 0 | 69 | 0 | 15 | 4 | 69 | 4 | 15
3 | H | 1 | 2 | 5 | in58 | 6 | 2 | 93 | 169 | 0 | U20 | 0 | C23 | 2 | U20 | 2 | C23 | 0 | 64 | 0 | 16 | 4 | 64 | 4 | 16
4 | H | 1 | 2 | 1 | in62 | 6 | 0 | 97 | 171 | 0 | R22 | 0 | C22 | 2 | R22 | 2 | C22 | 0 | 73 | 1 | 35 | 4 | 73 | 5 | 35
5 | H | 2 | 2 | 2 | in63 | 7 | 7 | 98 | 178 | 0 | T23 | 0 | B22 | 2 | T23 | 2 | B22 | 0 | 66 | 1 | 43 | 4 | 66 | 5 | 43
6 | H | 2 | 2 | 6 | in59 | 7 | 5 | 94 | 174 | 0 | T25 | 0 | B21 | 2 | T25 | 2 | B21 | 0 | 70 | 1 | 31 | 4 | 70 | 5 | 31
7 | H | 2 | 2 | 5 | in58 | 6 | 2 | 93 | 173 | 0 | T24 | 0 | C21 | 2 | T24 | 2 | C21 | 0 | 71 | 1 | 32 | 4 | 71 | 5 | 32
8 | H | 2 | 2 | 1 | in62 | 6 | 0 | 97 | 172 | 0 | R23 | 0 | D21 | 2 | R23 | 2 | D21 | 0 | 72 | 1 | 36 | 4 | 72 | 5 | 36
9 | H | 1 | 2 | 14 | in51 | 7 | 1 | 86 | 146 | 0 | R16 | 0 | D19 | 2 | R16 | 2 | D19 | 0 | 59 | 0 | 21 | 4 | 59 | 4 | 21
10 | H | 1 | 2 | 16 | in49 | 7 | 0 | 84 | 140 | 0 | R17 | 0 | D18 | 2 | R17 | 2 | D18 | 0 | 58 | 0 | 24 | 4 | 58 | 4 | 24
11 | H | 1 | 2 | 15 | in48 | 6 | 7 | 83 | 139 | 0 | P16 | 0 | E18 | 2 | P16 | 2 | E18 | 0 | 61 | 0 | 25 | 4 | 61 | 4 | 25
12 | H | 1 | 2 | 13 | in50 | 6 | 6 | 85 | 145 | 0 | N16 | 0 | F18 | 2 | N16 | 2 | F18 | 1 | 14 | 0 | 28 | 5 | 14 | 4 | 28
13 | H | 2 | 2 | 14 | in51 | 7 | 1 | 86 | 150 | 0 | R26 | 0 | A20 | 2 | R26 | 2 | A20 | 1 | 11 | 1 | 33 | 5 | 11 | 5 | 33
14 | H | 2 | 2 | 16 | in49 | 7 | 0 | 84 | 144 | 0 | P25 | 0 | B19 | 2 | P25 | 2 | B19 | 1 | 2 | 0 | 42 | 5 | 2 | 4 | 42
15 | H | 2 | 2 | 15 | in48 | 6 | 7 | 83 | 143 | 0 | P24 | 0 | C19 | 2 | P24 | 2 | C19 | 1 | 7 | 0 | 43 | 5 | 7 | 4 | 43
16 | H | 2 | 2 | 13 | in50 | 6 | 6 | 85 | 149 | 0 | R25 | 0 | B20 | 2 | R25 | 2 | B20 | 1 | 3 | 1 | 34 | 5 | 3 | 5 | 34
17 | H | 1 | 2 | 28 | in45 | 5 | 6 | 80 | 128 | 0 | R18 | 0 | E17 | 2 | R18 | 2 | E17 | 0 | 53 | 0 | 26 | 4 | 53 | 4 | 26
18 | H | 1 | 2 | 32 | in41 | 5 | 4 | 76 | 116 | 0 | P19 | 0 | F15 | 2 | P19 | 2 | F15 | 0 | 83 | 0 | 34 | 4 | 83 | 4 | 34
19 | H | 1 | 2 | 31 | in40 | 4 | 3 | 75 | 115 | 0 | P18 | 0 | E16 | 2 | P18 | 2 | E16 | 0 | 52 | 0 | 30 | 4 | 52 | 4 | 30
20 | H | 1 | 2 | 27 | in44 | 4 | 1 | 79 | 127 | 0 | N17 | 0 | C18 | 2 | N17 | 2 | C18 | 0 | 60 | 0 | 40 | 4 | 60 | 4 | 40
21 | H | 2 | 2 | 28 | in45 | 5 | 6 | 80 | 132 | 0 | N23 | 0 | A18 | 2 | N23 | 2 | A18 | 0 | 78 | 0 | 47 | 4 | 78 | 4 | 47
22 | H | 2 | 2 | 32 | in41 | 5 | 4 | 76 | 120 | 0 | N26 | 0 | B17 | 2 | N26 | 2 | B17 | 1 | 5 | 0 | 45 | 5 | 5 | 4 | 45
23 | H | 2 | 2 | 31 | in40 | 4 | 3 | 75 | 119 | 0 | N24 | 0 | C17 | 2 | N24 | 2 | C17 | 1 | 6 | 0 | 41 | 5 | 6 | 4 | 41
24 | H | 2 | 2 | 27 | in44 | 4 | 1 | 79 | 131 | 0 | P26 | 0 | A19 | 2 | P26 | 2 | A19 | 1 | 10 | 0 | 46 | 5 | 10 | 4 | 46
25 | H | 1 | 2 | 36 | in37 | 5 | 2 | 72 | 104 | 0 | R21 | 0 | D14 | 2 | R21 | 2 | D14 | 0 | 75 | 1 | 66 | 4 | 75 | 5 | 66
26 | H | 1 | 2 | 40 | in33 | 5 | 0 | 68 | 92 | 0 | P21 | 0 | F13 | 2 | P21 | 2 | F13 | 0 | 74 | 1 | 69 | 4 | 74 | 5 | 69
27 | H | 1 | 2 | 39 | in32 | 4 | 7 | 67 | 91 | 0 | P20 | 0 | G12 | 2 | P20 | 2 | G12 | 0 | 82 | 1 | 68 | 4 | 82 | 5 | 68
28 | H | 1 | 2 | 35 | in36 | 4 | 5 | 71 | 103 | 0 | R20 | 0 | F14 | 2 | R20 | 2 | F14 | 0 | 68 | 1 | 70 | 4 | 68 | 5 | 70
29 | H | 2 | 2 | 36 | in37 | 5 | 2 | 72 | 108 | 0 | M25 | 0 | C16 | 2 | M25 | 2 | C16 | 1 | 9 | 0 | 49 | 5 | 9 | 4 | 49
30 | H | 2 | 2 | 40 | in33 | 5 | 0 | 68 | 96 | 0 | K23 | 0 | D16 | 2 | K23 | 2 | D16 | 1 | 29 | 0 | 38 | 5 | 29 | 4 | 38
31 | H | 2 | 2 | 39 | in32 | 4 | 7 | 67 | 95 | 0 | L25 | 0 | B16 | 2 | L25 | 2 | B16 | 1 | 8 | 0 | 48 | 5 | 8 | 4 | 48
32 | H | 2 | 2 | 35 | in36 | 4 | 5 | 71 | 107 | 0 | M26 | 0 | A17 | 2 | M26 | 2 | A17 | 1 | 4 | 0 | 44 | 5 | 4 | 4 | 44
33 | H | 1 | 1 | 35 | in27 | 3 | 5 | 30 | 74 | 0 | M20 | 0 | E12 | 2 | M20 | 2 | E12 | 1 | 0 | 1 | 63 | 5 | 0 | 5 | 63
34 | H | 1 | 1 | 39 | in31 | 3 | 7 | 34 | 86 | 0 | N19 | 0 | E13 | 2 | N19 | 2 | E13 | 1 | 1 | 1 | 64 | 5 | 1 | 5 | 64
35 | H | 1 | 1 | 40 | in30 | 2 | 0 | 33 | 85 | 0 | N18 | 0 | F12 | 2 | N18 | 2 | F12 | 0 | 57 | 1 | 67 | 4 | 57 | 5 | 67
36 | H | 1 | 1 | 36 | in26 | 2 | 2 | 29 | 73 | 0 | M19 | 0 | D13 | 2 | M19 | 2 | D13 | 0 | 56 | 1 | 65 | 4 | 56 | 5 | 65
37 | H | 2 | 1 | 35 | in27 | 3 | 5 | 30 | 78 | 0 | J26 | 0 | B14 | 2 | J26 | 2 | B14 | 1 | 24 | 1 | 51 | 5 | 24 | 5 | 51
38 | H | 2 | 1 | 39 | in31 | 3 | 7 | 34 | 90 | 0 | K26 | 0 | A15 | 2 | K26 | 2 | A15 | 1 | 12 | 1 | 46 | 5 | 12 | 5 | 46
39 | H | 2 | 1 | 40 | in30 | 2 | 0 | 33 | 89 | 0 | K25 | 0 | D15 | 2 | K25 | 2 | D15 | 1 | 13 | 0 | 39 | 5 | 13 | 4 | 39
40 | H | 2 | 1 | 36 | in26 | 2 | 2 | 29 | 77 | 0 | J25 | 0 | B15 | 2 | J25 | 2 | B15 | 1 | 28 | 1 | 47 | 5 | 28 | 5 | 47
41 | H | 1 | 1 | 27 | in19 | 3 | 1 | 22 | 50 | 0 | M22 | 0 | D10 | 2 | M22 | 2 | D10 | 0 | 80 | 1 | 73 | 4 | 80 | 5 | 73
42 | H | 1 | 1 | 31 | in23 | 3 | 3 | 26 | 62 | 0 | N22 | 0 | D11 | 2 | N22 | 2 | D11 | 0 | 76 | 1 | 71 | 4 | 76 | 5 | 71
43 | H | 1 | 1 | 32 | in22 | 2 | 4 | 25 | 61 | 0 | N21 | 0 | E11 | 2 | N21 | 2 | E11 | 0 | 77 | 1 | 72 | 4 | 77 | 5 | 72
44 | H | 1 | 1 | 28 | in18 | 2 | 6 | 21 | 49 | 0 | M24 | 0 | F10 | 2 | M24 | 2 | F10 | 0 | 85 | 1 | 75 | 4 | 85 | 5 | 75
45 | H | 2 | 1 | 27 | in19 | 3 | 1 | 22 | 54 | 0 | G26 | 0 | A13 | 2 | G26 | 2 | A13 | 1 | 21 | 1 | 45 | 5 | 21 | 5 | 45
46 | H | 2 | 1 | 31 | in23 | 3 | 3 | 26 | 66 | 0 | H24 | 0 | C14 | 2 | H24 | 2 | C14 | 1 | 27 | 1 | 55 | 5 | 27 | 5 | 55
47 | H | 2 | 1 | 32 | in22 | 2 | 4 | 25 | 65 | 0 | H23 | 0 | A14 | 2 | H23 | 2 | A14 | 1 | 26 | 1 | 50 | 5 | 26 | 5 | 50
48 | H | 2 | 1 | 28 | in18 | 2 | 6 | 21 | 53 | 0 | H26 | 0 | C13 | 2 | H26 | 2 | C13 | 1 | 25 | 1 | 54 | 5 | 25 | 5 | 54
49 | H | 1 | 1 | 13 | in13 | 1 | 6 | 16 | 32 | 0 | K20 | 0 | D8 | 2 | K20 | 2 | D8 | 0 | 13 | 1 | 76 | 4 | 13 | 5 | 76
50 | H | 1 | 1 | 15 | in15 | 1 | 7 | 18 | 38 | 0 | M21 | 0 | F9 | 2 | M21 | 2 | F9 | 0 | 81 | 1 | 78 | 4 | 81 | 5 | 78
51 | H | 1 | 1 | 16 | in14 | 0 | 0 | 17 | 37 | 0 | L24 | 0 | E10 | 2 | L24 | 2 | E10 | 0 | 84 | 1 | 74 | 4 | 84 | 5 | 74
52 | H | 1 | 1 | 14 | in12 | 0 | 1 | 15 | 31 | 0 | L20 | 0 | F8 | 2 | L20 | 2 | F8 | 0 | 8 | 1 | 77 | 4 | 8 | 5 | 77
53 | H | 2 | 1 | 13 | in13 | 1 | 6 | 16 | 36 | 0 | F23 | 0 | B11 | 2 | F23 | 2 | B11 | 1 | 16 | 1 | 52 | 5 | 16 | 5 | 52
54 | H | 2 | 1 | 15 | in15 | 1 | 7 | 18 | 42 | 0 | F25 | 0 | B12 | 2 | F25 | 2 | B12 | 1 | 22 | 1 | 53 | 5 | 22 | 5 | 53
55 | H | 2 | 1 | 16 | in14 | 0 | 0 | 17 | 41 | 0 | G25 | 0 | A12 | 2 | G25 | 2 | A12 | 1 | 20 | 1 | 44 | 5 | 20 | 5 | 44
56 | H | 2 | 1 | 14 | in12 | 0 | 1 | 15 | 35 | 0 | F24 | 0 | C12 | 2 | F24 | 2 | C12 | 1 | 17 | 1 | 57 | 5 | 17 | 5 | 57
57 | H | 1 | 1 | 1 | in1 | 1 | 0 | 4 | 3 | 0 | C24 | 0 | C9 | 2 | C24 | 2 | C9 | 1 | 37 | 1 | 59 | 5 | 37 | 5 | 59
58 | H | 1 | 1 | 5 | in5 | 1 | 2 | 8 | 8 | 0 | C26 | 0 | D9 | 2 | C26 | 2 | D9 | 1 | 38 | 1 | 62 | 5 | 38 | 5 | 62
59 | H | 1 | 1 | 6 | in4 | 0 | 5 | 7 | 7 | 0 | B26 | 0 | A8 | 2 | B26 | 2 | A8 | 1 | 41 | 0 | 65 | 5 | 41 | 4 | 65
60 | H | 1 | 1 | 2 | in0 | 0 | 7 | 3 | 9 | 0 | D24 | 0 | A9 | 2 | D24 | 2 | A9 | 1 | 30 | 1 | 61 | 5 | 30 | 5 | 61
61 | H | 2 | 1 | 1 | in1 | 1 | 0 | 4 | 4 | 0 | D26 | 0 | B9 | 2 | D26 | 2 | B9 | 1 | 15 | 1 | 58 | 5 | 15 | 5 | 58
62 | H | 2 | 1 | 5 | in5 | 1 | 2 | 8 | 12 | 0 | E25 | 0 | A10 | 2 | E25 | 2 | A10 | 1 | 18 | 1 | 48 | 5 | 18 | 5 | 48
63 | H | 2 | 1 | 6 | in4 | 0 | 5 | 7 | 11 | 0 | E26 | 0 | C11 | 2 | E26 | 2 | C11 | 1 | 23 | 1 | 56 | 5 | 23 | 5 | 56
64 | H | 2 | 1 | 2 | in0 | 0 | 7 | 3 | 10 | 0 | D25 | 0 | B10 | 2 | D25 | 2 | B10 | 1 | 19 | 1 | 49 | 5 | 19 | 5 | 49

## Maps
A | [8 empty] | B
| 64 | 63 | 62 | 61 | 60 | 59 | 58 | 57 |  | 8 | 16 | 24 | 32 | 40 | 48 | 56 | 64 | 1/5/0 | 1/5/2 | 1/5/4 | 1/5/6 | 1/7/1 | 1/7/3 | 1/7/5 | 1/7/7 | 3/7/7 | 3/7/6 | 3/6/0 | 3/6/1 | 4/7/6 | 4/7/7 | 4/6/1 | 4/6/0
| 56 | 55 | 54 | 53 | 52 | 51 | 50 | 49 |  | 7 | 15 | 23 | 31 | 39 | 47 | 55 | 63 | 1/5/1 | 1/5/3 | 1/5/5 | 1/5/7 | 1/7/0 | 1/7/2 | 1/7/4 | 1/7/6 | 3/7/5 | 3/7/4 | 3/6/2 | 3/6/3 | 4/7/4 | 4/7/5 | 4/6/3 | 4/6/2
| 48 | 47 | 46 | 45 | 44 | 43 | 42 | 41 |  | 6 | 14 | 22 | 30 | 38 | 46 | 54 | 62 | 1/4/7 | 1/4/5 | 1/4/3 | 1/4/0 | 1/6/6 | 1/6/4 | 1/6/2 | 1/6/0 | 3/7/3 | 3/7/2 | 3/6/4 | 3/6/5 | 4/7/2 | 4/7/3 | 4/6/5 | 4/6/4
| 40 | 39 | 38 | 37 | 36 | 35 | 34 | 33 |  | 5 | 13 | 21 | 29 | 37 | 45 | 53 | 61 | 1/4/6 | 1/4/4 | 1/4/2 | 1/4/1 | 1/6/7 | 1/6/5 | 1/6/3 | 1/6/1 | 3/7/1 | 3/7/0 | 3/6/6 | 3/6/7 | 4/7/0 | 4/7/1 | 4/6/7 | 4/6/6
| 32 | 31 | 30 | 29 | 28 | 27 | 26 | 25 |  | 4 | 12 | 20 | 28 | 36 | 44 | 52 | 60 | 2/5/1 | 2/5/3 | 2/5/5 | 2/5/6 | 2/7/0 | 2/7/2 | 2/7/4 | 2/7/6 | 3/5/6 | 3/5/7 | 3/4/0 | 3/4/1 | 4/5/6 | 4/5/7 | 4/4/0 | 4/4/1
| 24 | 23 | 22 | 21 | 20 | 19 | 18 | 17 |  | 3 | 11 | 19 | 27 | 35 | 43 | 51 | 59 | 2/5/0 | 2/5/2 | 2/5/4 | 2/5/7 | 2/7/1 | 2/7/3 | 2/7/5 | 2/7/7 | 3/5/4 | 3/5/5 | 3/4/3 | 3/4/2 | 4/5/5 | 4/5/4 | 4/4/2 | 4/4/3
| 16 | 15 | 14 | 13 | 12 | 11 | 10 | 9 |  | 2 | 10 | 18 | 26 | 34 | 42 | 50 | 58 | 2/4/6 | 2/4/4 | 2/4/2 | 2/4/0 | 2/6/7 | 2/6/5 | 2/6/3 | 2/6/1 | 3/5/2 | 3/5/3 | 3/4/5 | 3/4/4 | 4/5/3 | 4/5/2 | 4/4/4 | 4/4/5
| 8 | 7 | 6 | 5 | 4 | 3 | 2 | 1 |  | 1 | 9 | 17 | 25 | 33 | 41 | 49 | 57 | 2/4/7 | 2/4/5 | 2/4/3 | 2/4/1 | 2/6/6 | 2/6/4 | 2/6/2 | 2/6/0 | 3/5/0 | 3/5/1 | 3/4/7 | 3/4/6 | 4/5/1 | 4/5/0 | 4/4/6 | 4/4/7
D | [8 empty] | C
| 57 | 49 | 41 | 33 | 25 | 17 | 9 | 1 |  | 1 | 2 | 3 | 4 | 5 | 6 | 7 | 8 | 2/2/0 | 2/2/2 | 2/2/4 | 2/2/6 | 2/0/1 | 2/0/3 | 2/0/5 | 2/0/7 | 3/3/7 | 3/3/6 | 3/2/0 | 3/2/1 | 4/3/6 | 4/3/7 | 4/2/1 | 4/2/0
| 58 | 50 | 42 | 34 | 26 | 18 | 10 | 2 |  | 9 | 10 | 11 | 12 | 13 | 14 | 15 | 16 | 2/2/1 | 2/2/3 | 2/2/5 | 2/2/7 | 2/0/0 | 2/0/2 | 2/0/4 | 2/0/6 | 3/3/5 | 3/3/4 | 3/2/2 | 3/2/3 | 4/3/4 | 4/3/5 | 4/2/3 | 4/2/2
| 59 | 51 | 43 | 35 | 27 | 19 | 11 | 3 |  | 17 | 18 | 19 | 20 | 21 | 22 | 23 | 24 | 2/3/7 | 2/3/5 | 2/3/3 | 2/3/0 | 2/1/6 | 2/1/4 | 2/1/2 | 2/1/0 | 3/3/3 | 3/3/2 | 3/2/4 | 3/2/5 | 4/3/2 | 4/3/3 | 4/2/5 | 4/2/4
| 60 | 52 | 44 | 36 | 28 | 20 | 12 | 4 |  | 25 | 26 | 27 | 28 | 29 | 30 | 31 | 32 | 2/3/6 | 2/3/4 | 2/3/2 | 2/3/1 | 2/1/7 | 2/1/5 | 2/1/3 | 2/1/1 | 3/3/1 | 3/3/0 | 3/2/7 | 3/2/6 | 4/3/1 | 4/3/0 | 4/2/7 | 4/2/6
| 61 | 53 | 45 | 37 | 29 | 21 | 13 | 5 |  | 33 | 34 | 35 | 36 | 37 | 38 | 39 | 40 | 1/2/1 | 1/2/3 | 1/2/5 | 1/2/6 | 1/0/0 | 1/0/2 | 1/0/4 | 1/0/6 | 3/1/6 | 3/1/7 | 3/0/1 | 3/0/0 | 4/1/7 | 4/1/6 | 4/0/0 | 4/0/1
| 62 | 54 | 46 | 38 | 30 | 22 | 14 | 6 |  | 41 | 42 | 43 | 44 | 45 | 46 | 47 | 48 | 1/2/0 | 1/2/2 | 1/2/4 | 1/2/7 | 1/0/1 | 1/0/3 | 1/0/5 | 1/0/7 | 3/1/4 | 3/1/5 | 3/0/3 | 3/0/2 | 4/1/5 | 4/1/4 | 4/0/2 | 4/0/3
| 63 | 55 | 47 | 39 | 31 | 23 | 15 | 7 |  | 49 | 50 | 51 | 52 | 53 | 54 | 55 | 56 | 1/3/6 | 1/3/4 | 1/3/2 | 1/3/0 | 1/1/7 | 1/1/5 | 1/1/3 | 1/1/1 | 3/1/2 | 3/1/3 | 3/0/5 | 3/0/4 | 4/1/3 | 4/1/2 | 4/0/4 | 4/0/5
| 64 | 56 | 48 | 40 | 32 | 24 | 16 | 8 |  | 57 | 58 | 59 | 60 | 61 | 62 | 63 | 64 | 1/3/7 | 1/3/5 | 1/3/3 | 1/3/1 | 1/1/6 | 1/1/4 | 1/1/2 | 1/1/0 | 3/1/0 | 3/1/1 | 3/0/7 | 3/0/6 | 4/1/1 | 4/1/0 | 4/0/6 | 4/0/7
FEB/CLARO/CHANNEL

## FEB
Output pin | Input Connector J[1,2] | Input pin | NET-Name | CLARO | Ch
4 | 1 | 1 | in1 | 1 | 0
3 | 1 | 2 | in0 | 0 | 7
6 | 1 | 3 | in3 | 1 | 1
5 | 1 | 4 | in2 | 0 | 6
8 | 1 | 5 | in5 | 1 | 2
7 | 1 | 6 | in4 | 0 | 5
10 | 1 | 7 | in7 | 1 | 3
9 | 1 | 8 | in6 | 0 | 4
12 | 1 | 9 | in9 | 1 | 4
11 | 1 | 10 | in8 | 0 | 3
14 | 1 | 11 | in11 | 1 | 5
13 | 1 | 12 | in10 | 0 | 2
16 | 1 | 13 | in13 | 1 | 6
15 | 1 | 14 | in12 | 0 | 1
18 | 1 | 15 | in15 | 1 | 7
17 | 1 | 16 | in14 | 0 | 0
| 1 | 17
| 1 | 18
| 1 | 19
| 1 | 20
| 1 | 21
| 1 | 22
| 1 | 23
| 1 | 24
20 | 1 | 25 | in17 | 3 | 0
19 | 1 | 26 | in16 | 2 | 7
22 | 1 | 27 | in19 | 3 | 1
21 | 1 | 28 | in18 | 2 | 6
24 | 1 | 29 | in21 | 3 | 2
23 | 1 | 30 | in20 | 2 | 5
26 | 1 | 31 | in23 | 3 | 3
25 | 1 | 32 | in22 | 2 | 4
28 | 1 | 33 | in25 | 3 | 4
27 | 1 | 34 | in24 | 2 | 3
30 | 1 | 35 | in27 | 3 | 5
29 | 1 | 36 | in26 | 2 | 2
32 | 1 | 37 | in29 | 3 | 6
31 | 1 | 38 | in28 | 2 | 1
34 | 1 | 39 | in31 | 3 | 7
33 | 1 | 40 | in30 | 2 | 0
97 | 2 | 1 | in62 | 6 | 0
98 | 2 | 2 | in63 | 7 | 7
95 | 2 | 3 | in60 | 6 | 1
96 | 2 | 4 | in61 | 7 | 6
93 | 2 | 5 | in58 | 6 | 2
94 | 2 | 6 | in59 | 7 | 5
91 | 2 | 7 | in56 | 6 | 3
92 | 2 | 8 | in57 | 7 | 4
89 | 2 | 9 | in54 | 6 | 4
90 | 2 | 10 | in55 | 7 | 3
87 | 2 | 11 | in52 | 6 | 5
88 | 2 | 12 | in53 | 7 | 2
85 | 2 | 13 | in50 | 6 | 6
86 | 2 | 14 | in51 | 7 | 1
83 | 2 | 15 | in48 | 6 | 7
84 | 2 | 16 | in49 | 7 | 0
| 2 | 17
| 2 | 18
| 2 | 19
| 2 | 20
| 2 | 21
| 2 | 22
| 2 | 23
| 2 | 24
81 | 2 | 25 | in46 | 4 | 0
82 | 2 | 26 | in47 | 5 | 7
79 | 2 | 27 | in44 | 4 | 1
80 | 2 | 28 | in45 | 5 | 6
77 | 2 | 29 | in42 | 4 | 2
78 | 2 | 30 | in43 | 5 | 5
75 | 2 | 31 | in40 | 4 | 3
76 | 2 | 32 | in41 | 5 | 4
73 | 2 | 33 | in38 | 4 | 4
74 | 2 | 34 | in39 | 5 | 3
71 | 2 | 35 | in36 | 4 | 5
72 | 2 | 36 | in37 | 5 | 2
69 | 2 | 37 | in34 | 4 | 6
70 | 2 | 38 | in35 | 5 | 1
67 | 2 | 39 | in32 | 4 | 7
68 | 2 | 40 | in33 | 5 | 0

## BaseboardH
PMT | Anode | FEB | FEB J[12] | FEB input pin | BaseB J[1,8]
A | 1 | 1 | 2 | 2 | 3 | 1
A | 2 | 1 | 2 | 6 | 3 | 2
A | 3 | 1 | 2 | 5 | 3 | 3
A | 4 | 1 | 2 | 1 | 3 | 4
A | 5 | 2 | 2 | 2 | 4 | 5
A | 6 | 2 | 2 | 6 | 4 | 6
A | 7 | 2 | 2 | 5 | 4 | 7
A | 8 | 2 | 2 | 1 | 4 | 8
A | 9 | 1 | 2 | 14 | 3 | 9
A | 10 | 1 | 2 | 16 | 3 | 10
A | 11 | 1 | 2 | 15 | 3 | 11
A | 12 | 1 | 2 | 13 | 3 | 12
A | 13 | 2 | 2 | 14 | 4 | 13
A | 14 | 2 | 2 | 16 | 4 | 14
A | 15 | 2 | 2 | 15 | 4 | 15
A | 16 | 2 | 2 | 13 | 4 | 16
A | 17 | 1 | 2 | 28 | 3 | 17
A | 18 | 1 | 2 | 32 | 3 | 18
A | 19 | 1 | 2 | 31 | 3 | 19
A | 20 | 1 | 2 | 27 | 3 | 20
A | 21 | 2 | 2 | 28 | 4 | 21
A | 22 | 2 | 2 | 32 | 4 | 22
A | 23 | 2 | 2 | 31 | 4 | 23
A | 24 | 2 | 2 | 27 | 4 | 24
A | 25 | 1 | 2 | 36 | 3 | 25
A | 26 | 1 | 2 | 40 | 3 | 26
A | 27 | 1 | 2 | 39 | 3 | 27
A | 28 | 1 | 2 | 35 | 3 | 28
A | 29 | 2 | 2 | 36 | 4 | 29
A | 30 | 2 | 2 | 40 | 4 | 30
A | 31 | 2 | 2 | 39 | 4 | 31
A | 32 | 2 | 2 | 35 | 4 | 32
A | 33 | 1 | 1 | 35 | 2 | 33
A | 34 | 1 | 1 | 39 | 2 | 34
A | 35 | 1 | 1 | 40 | 2 | 35
A | 36 | 1 | 1 | 36 | 2 | 36
A | 37 | 2 | 1 | 35 | 1 | 37
A | 38 | 2 | 1 | 39 | 1 | 38
A | 39 | 2 | 1 | 40 | 1 | 39
A | 40 | 2 | 1 | 36 | 1 | 40
A | 41 | 1 | 1 | 27 | 2 | 41
A | 42 | 1 | 1 | 31 | 2 | 42
A | 43 | 1 | 1 | 32 | 2 | 43
A | 44 | 1 | 1 | 28 | 2 | 44
A | 45 | 2 | 1 | 27 | 1 | 45
A | 46 | 2 | 1 | 31 | 1 | 46
A | 47 | 2 | 1 | 32 | 1 | 47
A | 48 | 2 | 1 | 28 | 1 | 48
A | 49 | 1 | 1 | 13 | 2 | 49
A | 50 | 1 | 1 | 15 | 2 | 50
A | 51 | 1 | 1 | 16 | 2 | 51
A | 52 | 1 | 1 | 14 | 2 | 52
A | 53 | 2 | 1 | 13 | 1 | 53
A | 54 | 2 | 1 | 15 | 1 | 54
A | 55 | 2 | 1 | 16 | 1 | 55
A | 56 | 2 | 1 | 14 | 1 | 56
A | 57 | 1 | 1 | 1 | 2 | 57
A | 58 | 1 | 1 | 5 | 2 | 58
A | 59 | 1 | 1 | 6 | 2 | 59
A | 60 | 1 | 1 | 2 | 2 | 60
A | 61 | 2 | 1 | 1 | 1 | 61
A | 62 | 2 | 1 | 5 | 1 | 62
A | 63 | 2 | 1 | 6 | 1 | 63
A | 64 | 2 | 1 | 2 | 1 | 64
Note on B1: The anode numbers are reversed wrt to the schematic get the mapping correct. Is the schematic correct?

## BackBoard
FEB | FEB pin | SEARRAY
1 | 1
1 | 2
1 | 3 | 9
1 | 4 | 3
1 | 5 | 1
1 | 6 | 2
1 | 7 | 7
1 | 8 | 8
1 | 9 | 13
1 | 10 | 14
1 | 11 | 19
1 | 12 | 20
1 | 13 | 25
1 | 14 | 26
1 | 15 | 31
1 | 16 | 32
1 | 17 | 37
1 | 18 | 38
1 | 19 | 43
1 | 20 | 44
1 | 21 | 49
1 | 22 | 50
1 | 23 | 55
1 | 24 | 56
1 | 25 | 61
1 | 26 | 62
1 | 27 | 67
1 | 28 | 68
1 | 29 | 73
1 | 30 | 74
1 | 31 | 79
1 | 32 | 80
1 | 33 | 85
1 | 34 | 86
1 | 35
1 | 36
1 | 37
1 | 38
1 | 39
1 | 40
1 | 41
1 | 42
1 | 43
1 | 44
1 | 45
1 | 46
1 | 47
1 | 48
1 | 49
1 | 50
1 | 51
1 | 52
1 | 53
1 | 54
1 | 55
1 | 56
1 | 57
1 | 58
1 | 59
1 | 60
1 | 61
1 | 62
1 | 63
1 | 64
1 | 65
1 | 66
1 | 67 | 91
1 | 68 | 92
1 | 69 | 97
1 | 70 | 98
1 | 71 | 103
1 | 72 | 104
1 | 73 | 109
1 | 74 | 110
1 | 75 | 115
1 | 76 | 116
1 | 77 | 121
1 | 78 | 122
1 | 79 | 127
1 | 80 | 128
1 | 81 | 133
1 | 82 | 134
1 | 83 | 139
1 | 84 | 140
1 | 85 | 145
1 | 86 | 146
1 | 87 | 151
1 | 88 | 152
1 | 89 | 157
1 | 90 | 158
1 | 91 | 163
1 | 92 | 164
1 | 93 | 169
1 | 94 | 170
1 | 95 | 175
1 | 96 | 176
1 | 97 | 171
1 | 98 | 177
1 | 99
1 | 100
2 | 1
2 | 2
2 | 3 | 10
2 | 4 | 4
2 | 5 | 5
2 | 6 | 6
2 | 7 | 11
2 | 8 | 12
2 | 9 | 17
2 | 10 | 18
2 | 11 | 23
2 | 12 | 24
2 | 13 | 29
2 | 14 | 30
2 | 15 | 35
2 | 16 | 36
2 | 17 | 41
2 | 18 | 42
2 | 19 | 47
2 | 20 | 48
2 | 21 | 53
2 | 22 | 54
2 | 23 | 59
2 | 24 | 60
2 | 25 | 65
2 | 26 | 66
2 | 27 | 71
2 | 28 | 72
2 | 29 | 77
2 | 30 | 78
2 | 31 | 83
2 | 32 | 84
2 | 33 | 89
2 | 34 | 90
2 | 35
2 | 36
2 | 37
2 | 38
2 | 39
2 | 40
2 | 41
2 | 42
2 | 43
2 | 44
2 | 45
2 | 46
2 | 47
2 | 48
2 | 49
2 | 50
2 | 51
2 | 52
2 | 53
2 | 54
2 | 55
2 | 56
2 | 57
2 | 58
2 | 59
2 | 60
2 | 61
2 | 62
2 | 63
2 | 64
2 | 65
2 | 66
2 | 67 | 95
2 | 68 | 96
2 | 69 | 101
2 | 70 | 102
2 | 71 | 107
2 | 72 | 108
2 | 73 | 113
2 | 74 | 114
2 | 75 | 119
2 | 76 | 120
2 | 77 | 125
2 | 78 | 126
2 | 79 | 131
2 | 80 | 132
2 | 81 | 137
2 | 82 | 138
2 | 83 | 143
2 | 84 | 144
2 | 85 | 149
2 | 86 | 150
2 | 87 | 155
2 | 88 | 156
2 | 89 | 161
2 | 90 | 162
2 | 91 | 167
2 | 92 | 168
2 | 93 | 173
2 | 94 | 174
2 | 95 | 179
2 | 96 | 180
2 | 97 | 172
2 | 98 | 178
2 | 99
2 | 100
3 | 1
3 | 2
3 | 3 | 172
3 | 4 | 178
3 | 5 | 180
3 | 6 | 179
3 | 7 | 174
3 | 8 | 173
3 | 9 | 168
3 | 10 | 167
3 | 11 | 162
3 | 12 | 161
3 | 13 | 156
3 | 14 | 155
3 | 15 | 150
3 | 16 | 149
3 | 17 | 144
3 | 18 | 143
3 | 19 | 138
3 | 20 | 137
3 | 21 | 132
3 | 22 | 131
3 | 23 | 126
3 | 24 | 125
3 | 25 | 120
3 | 26 | 119
3 | 27 | 114
3 | 28 | 113
3 | 29 | 108
3 | 30 | 107
3 | 31 | 102
3 | 32 | 101
3 | 33 | 96
3 | 34 | 95
3 | 35
3 | 36
3 | 37
3 | 38
3 | 39
3 | 40
3 | 41
3 | 42
3 | 43
3 | 44
3 | 45
3 | 46
3 | 47
3 | 48
3 | 49
3 | 50
3 | 51
3 | 52
3 | 53
3 | 54
3 | 55
3 | 56
3 | 57
3 | 58
3 | 59
3 | 60
3 | 61
3 | 62
3 | 63
3 | 64
3 | 65
3 | 66
3 | 67 | 90
3 | 68 | 89
3 | 69 | 84
3 | 70 | 83
3 | 71 | 78
3 | 72 | 77
3 | 73 | 72
3 | 74 | 71
3 | 75 | 66
3 | 76 | 65
3 | 77 | 60
3 | 78 | 59
3 | 79 | 54
3 | 80 | 53
3 | 81 | 48
3 | 82 | 47
3 | 83 | 42
3 | 84 | 41
3 | 85 | 36
3 | 86 | 35
3 | 87 | 30
3 | 88 | 29
3 | 89 | 24
3 | 90 | 23
3 | 91 | 18
3 | 92 | 17
3 | 93 | 12
3 | 94 | 11
3 | 95 | 6
3 | 96 | 5
3 | 97 | 10
3 | 98 | 4
3 | 99
3 | 100
4 | 1
4 | 2
4 | 3 | 171
4 | 4 | 177
4 | 5 | 176
4 | 6 | 175
4 | 7 | 170
4 | 8 | 169
4 | 9 | 164
4 | 10 | 163
4 | 11 | 158
4 | 12 | 157
4 | 13 | 152
4 | 14 | 151
4 | 15 | 146
4 | 16 | 145
4 | 17 | 140
4 | 18 | 139
4 | 19 | 134
4 | 20 | 133
4 | 21 | 128
4 | 22 | 127
4 | 23 | 122
4 | 24 | 121
4 | 25 | 116
4 | 26 | 115
4 | 27 | 110
4 | 28 | 109
4 | 29 | 104
4 | 30 | 103
4 | 31 | 98
4 | 32 | 97
4 | 33 | 92
4 | 34 | 91
4 | 35
4 | 36
4 | 37
4 | 38
4 | 39
4 | 40
4 | 41
4 | 42
4 | 43
4 | 44
4 | 45
4 | 46
4 | 47
4 | 48
4 | 49
4 | 50
4 | 51
4 | 52
4 | 53
4 | 54
4 | 55
4 | 56
4 | 57
4 | 58
4 | 59
4 | 60
4 | 61
4 | 62
4 | 63
4 | 64
4 | 65
4 | 66
4 | 67 | 86
4 | 68 | 85
4 | 69 | 80
4 | 70 | 79
4 | 71 | 74
4 | 72 | 73
4 | 73 | 68
4 | 74 | 67
4 | 75 | 62
4 | 76 | 61
4 | 77 | 56
4 | 78 | 55
4 | 79 | 50
4 | 80 | 49
4 | 81 | 44
4 | 82 | 43
4 | 83 | 38
4 | 84 | 37
4 | 85 | 32
4 | 86 | 31
4 | 87 | 26
4 | 88 | 25
4 | 89 | 20
4 | 90 | 19
4 | 91 | 14
4 | 92 | 13
4 | 93 | 8
4 | 94 | 7
4 | 95 | 2
4 | 96 | 1
4 | 97 | 9
4 | 98 | 3
4 | 99
4 | 100

## ECSEARRAY
EC | SEARRAY | FPGA | FPGA IO | Net | GBT frame | GBT bit | PD
0 | 1 | 0 | L17 | DTM0_PD<2> | 0 | 3 | 2
0 | 2 | 0 | J16 | DTM0_PD<31> | 0 | 32 | 31
0 | 3 | 0 | K16 | DTM0_PD<6> | 0 | 7 | 6
0 | 4 | 0 | C16 | DTM0_PD<48> | 0 | 49 | 48
0 | 5 | 0 | C17 | DTM0_PD<40> | 0 | 41 | 40
0 | 6 | 0 | B17 | DTM0_PD<44> | 0 | 45 | 44
0 | 7 | 0 | M17 | DTM0_PD<4> | 0 | 5 | 4
0 | 8 | 0 | L19 | DTM0_PD<8> | 0 | 9 | 8
0 | 9 | 0 | L18 | DTM0_PD<3> | 0 | 4 | 3
0 | 10 | 0 | A17 | DTM0_PD<43> | 0 | 44 | 43
0 | 11 | 0 | A19 | DTM0_PD<45> | 0 | 46 | 45
0 | 12 | 0 | A18 | DTM0_PD<46> | 0 | 47 | 46
0 | 13 | 0 | M16 | DTM0_PD<0> | 0 | 1 | 0
0 | 14 | 0 | K15 | DTM0_PD<49> | 0 | 50 | 49
0 | 15 |  |  | GND |  | 1
0 | 16 |  |  | GND |  | 1
0 | 17 | 0 | C19 | DTM0_PD<42> | 0 | 43 | 42
0 | 18 | 0 | B19 | DTM0_PD<41> | 0 | 42 | 41
0 | 19 | 0 | G14 | DTM0_PD<164> | 1 | 79 | 164
0 | 20 | 0 | G12 | DTM0_PD<153> | 1 | 68 | 153
0 | 21 |  |  | SCA_MISO |  | 1
0 | 22 |  |  |  |  | 1
0 | 23 | 0 | B20 | DTM0_PD<119> | 1 | 34 | 119
0 | 24 | 0 | A20 | DTM0_PD<118> | 1 | 33 | 118
0 | 25 | 0 | F14 | DTM0_PD<155> | 1 | 70 | 155
0 | 26 | 0 | D14 | DTM0_PD<151> | 1 | 66 | 151
0 | 27 |  |  | EC0_SEU_D_B |  | 1
0 | 28 |  |  | EC0_TPLVL |  | 1
0 | 29 | 0 | C21 | DTM0_PD<117> | 1 | 32 | 117
0 | 30 | 0 | B21 | DTM0_PD<116> | 1 | 31 | 116
0 | 31 | 0 | F15 | DTM0_PD<33> | 0 | 34 | 33
0 | 32 | 0 | E15 | DTM0_PD<30> | 0 | 31 | 30
0 | 33 |  |  | GND |  | 1
0 | 34 |  |  | EC0_BKBT2 |  | 1
0 | 35 | 0 | A22 | DTM0_PD<127> | 1 | 42 | 127
0 | 36 | 0 | D21 | DTM0_PD<121> | 1 | 36 | 121
0 | 37 | 0 | E17 | DTM0_PD<25> | 0 | 26 | 25
0 | 38 | 0 | E16 | DTM0_PD<29> | 0 | 30 | 29
0 | 39 |  |  | EC0_SPI_WREN |  | 1
0 | 40 |  |  |  |  | 1
0 | 41 | 0 | C22 | DTM0_PD<120> | 1 | 35 | 120
0 | 42 | 0 | B22 | DTM0_PD<128> | 1 | 43 | 128
0 | 43 | 0 | D18 | DTM0_PD<23> | 0 | 24 | 23
0 | 44 | 0 | C18 | DTM0_PD<39> | 0 | 40 | 39
0 | 45 |  |  | GND |  | 1
0 | 46 |  |  | EC0_BASET2 |  | 1
0 | 47 | 0 | A24 | DTM0_PD<124> | 1 | 39 | 124
0 | 48 | 0 | A23 | DTM0_PD<125> | 1 | 40 | 125
0 | 49 | 0 | D19 | DTM0_PD<20> | 0 | 21 | 20
0 | 50 | 0 | E18 | DTM0_PD<24> | 0 | 25 | 24
0 | 51 |  |  | GND |  | 1
0 | 52 |  |  | EC0_SBASET2 |  | 1
0 | 53 | 0 | C23 | DTM0_PD<15> | 0 | 16 | 15
0 | 54 | 0 | B24 | DTM0_PD<14> | 0 | 15 | 14
0 | 55 | 0 | D20 | DTM0_PD<19> | 0 | 20 | 19
0 | 56 | 0 | F18 | DTM0_PD<27> | 0 | 28 | 27
0 | 57 |  |  | GND |  | 1
0 | 58 |  |  | GND |  | 1
0 | 59 | 0 | C26 | DTM0_PD<123> | 1 | 38 | 123
0 | 60 | 0 | B26 | DTM0_PD<126> | 1 | 41 | 126
0 | 61 | 0 | G17 | DTM0_PD<28> | 0 | 29 | 28
0 | 62 | 0 | F19 | DTM0_PD<16> | 0 | 17 | 16
0 | 63 |  |  | EC0_POR_B |  | 1
0 | 64 |  |  | SCA_SPISS<0> |  | 1
0 | 65 | 0 | D24 | DTM0_PD<115> | 1 | 30 | 115
0 | 66 | 0 | C24 | DTM0_PD<122> | 1 | 37 | 122
0 | 67 | 0 | E21 | DTM0_PD<17> | 0 | 18 | 17
0 | 68 | 0 | G19 | DTM0_PD<18> | 0 | 19 | 18
0 | 69 |  |  | SCA_SPICK |  | 1
0 | 70 |  |  | SCA_SPISS<1> |  | 1
0 | 71 | 0 | D25 | DTM0_PD<104> | 1 | 19 | 104
0 | 72 | 0 | D26 | DTM0_PD<100> | 1 | 15 | 100
0 | 73 | 0 | E23 | DTM0_PD<145> | 1 | 60 | 145
0 | 74 | 0 | E22 | DTM0_PD<50> | 0 | 51 | 50
0 | 75 |  |  | SCA_MOSI |  | 1
0 | 76 |  |  | SCA_SPISS<2> |  | 1
0 | 77 | 0 | E26 | DTM0_PD<108> | 1 | 23 | 108
0 | 78 | 0 | E25 | DTM0_PD<103> | 1 | 18 | 103
0 | 79 | 0 | F22 | DTM0_PD<170> | 1 | 85 | 170
0 | 80 | 0 | K17 | DTM0_PD<5> | 0 | 6 | 5
0 | 81 |  |  |  |  | 1
0 | 82 |  |  | SCA_SPISS<3> |  | 1
0 | 83 | 0 | F24 | DTM0_PD<102> | 1 | 17 | 102
0 | 84 | 0 | F23 | DTM0_PD<101> | 1 | 16 | 101
0 | 85 | 0 | G24 | DTM0_PD<169> | 1 | 84 | 169
0 | 86 | 0 | J18 | DTM0_PD<10> | 0 | 11 | 10
0 | 87 |  |  | GND |  | 1
0 | 88 |  |  | GND |  | 1
0 | 89 | 0 | G25 | DTM0_PD<105> | 1 | 20 | 105
0 | 90 | 0 | F25 | DTM0_PD<107> | 1 | 22 | 107
0 | 91 | 0 | H22 | DTM0_PD<165> | 1 | 80 | 165
0 | 92 | 0 | J19 | DTM0_PD<9> | 0 | 10 | 9
0 | 93 |  |  | EC_SDA |  | 1
0 | 94 |  |  | SCA_SPISS<4> |  | 1
0 | 95 | 0 | H26 | DTM0_PD<110> | 1 | 25 | 110
0 | 96 | 0 | G26 | DTM0_PD<106> | 1 | 21 | 106
0 | 97 | 0 | K18 | DTM0_PD<1> | 0 | 2 | 1
0 | 98 | 0 | H21 | DTM0_PD<168> | 1 | 83 | 168
0 | 99 |  |  | EC_SCL |  | 1
0 | 100 |  |  | SCA_SPISS<5> |  | 1
0 | 101 | 0 | H23 | DTM0_PD<111> | 1 | 26 | 111
0 | 102 | 0 | H24 | DTM0_PD<112> | 1 | 27 | 112
0 | 103 | 0 | K22 | DTM0_PD<78> | 0 | 79 | 78
0 | 104 | 0 | J21 | DTM0_PD<166> | 1 | 81 | 166
0 | 105 |  |  | EC0_FEB1_EN |  | 1
0 | 106 |  |  | SCA_SPISS<6> |  | 1
0 | 107 | 0 | J25 | DTM0_PD<113> | 1 | 28 | 113
0 | 108 | 0 | J26 | DTM0_PD<109> | 1 | 24 | 109
0 | 109 | 0 | K21 | DTM0_PD<13> | 0 | 14 | 13
0 | 110 | 0 | J20 | DTM0_PD<11> | 0 | 12 | 11
0 | 111 |  |  | EC0_FEB2_EN |  | 1
0 | 112 |  |  | SCA_SPISS<7> |  | 1
0 | 113 | 0 | K25 | DTM0_PD<98> | 1 | 13 | 98
0 | 114 | 0 | K26 | DTM0_PD<97> | 1 | 12 | 97
0 | 115 | 0 | L20 | DTM0_PD<7> | 0 | 8 | 7
0 | 116 | 0 | K20 | DTM0_PD<12> | 0 | 13 | 12
0 | 117 |  |  | GND |  | 1
0 | 118 |  |  | GND |  | 1
0 | 119 | 0 | L25 | DTM0_PD<93> | 1 | 8 | 93
0 | 120 | 0 | K23 | DTM0_PD<114> | 1 | 29 | 114
0 | 121 | 0 | L24 | DTM0_PD<83> | 0 | 84 | 83
0 | 122 | 0 | M21 | DTM0_PD<80> | 0 | 81 | 80
0 | 123 |  |  | 2V5 |  | 1
0 | 124 |  |  | 2V5 |  | 1
0 | 125 | 0 | M26 | DTM0_PD<89> | 1 | 4 | 89
0 | 126 | 0 | M25 | DTM0_PD<94> | 1 | 9 | 94
0 | 127 | 0 | M24 | DTM0_PD<84> | 0 | 85 | 84
0 | 128 | 0 | M22 | DTM0_PD<79> | 0 | 80 | 79
0 | 129 |  |  | GND |  | 1
0 | 130 |  |  | EC0_FEB1T2 |  | 1
0 | 131 | 0 | N24 | DTM0_PD<91> | 1 | 6 | 91
0 | 132 | 0 | N26 | DTM0_PD<90> | 1 | 5 | 90
0 | 133 | 0 | N21 | DTM0_PD<76> | 0 | 77 | 76
0 | 134 | 0 | N22 | DTM0_PD<75> | 0 | 76 | 75
0 | 135 |  |  | GND |  | 1
0 | 136 |  |  | EC0_FEB2T2 |  | 1
0 | 137 | 0 | P26 | DTM0_PD<95> | 1 | 10 | 95
0 | 138 | 0 | N23 | DTM0_PD<77> | 0 | 78 | 77
0 | 139 | 0 | M19 | DTM0_PD<55> | 0 | 56 | 55
0 | 140 | 0 | M20 | DTM0_PD<85> | 1 | 0 | 85
0 | 141 |  |  | EC0_FEB1AUX |  | 1
0 | 142 |  |  | EC0_FEB2AUX |  | 1
0 | 143 | 0 | P24 | DTM0_PD<92> | 1 | 7 | 92
0 | 144 | 0 | P25 | DTM0_PD<87> | 1 | 2 | 87
0 | 145 | 0 | N18 | DTM0_PD<56> | 0 | 57 | 56
0 | 146 | 0 | N19 | DTM0_PD<86> | 1 | 1 | 86
0 | 147 |  |  | 2V5 |  | 1
0 | 148 |  |  | 2V5 |  | 1
0 | 149 | 0 | R25 | DTM0_PD<88> | 1 | 3 | 88
0 | 150 | 0 | R26 | DTM0_PD<96> | 1 | 11 | 96
0 | 151 | 0 | P20 | DTM0_PD<81> | 0 | 82 | 81
0 | 152 | 0 | P21 | DTM0_PD<73> | 0 | 74 | 73
0 | 153 |  |  | EC0_TP |  | 1
0 | 154 |  |  |  |  | 1
0 | 155 | 0 | T24 | DTM0_PD<70> | 0 | 71 | 70
0 | 156 | 0 | T25 | DTM0_PD<69> | 0 | 70 | 69
0 | 157 | 0 | R20 | DTM0_PD<67> | 0 | 68 | 67
0 | 158 | 0 | R21 | DTM0_PD<74> | 0 | 75 | 74
0 | 159 |  |  | EC0_ALDO_EN |  | 1
0 | 160 |  |  |  |  | 1
0 | 161 | 0 | T23 | DTM0_PD<65> | 0 | 66 | 65
0 | 162 | 0 | R23 | DTM0_PD<71> | 0 | 72 | 71
0 | 163 | 0 | N17 | DTM0_PD<59> | 0 | 60 | 59
0 | 164 | 0 | P19 | DTM0_PD<82> | 0 | 83 | 82
0 | 165 |  |  | GND |  | 1
0 | 166 |  |  | GND |  | 1
0 | 167 | 0 | T22 | DTM0_PD<66> | 0 | 67 | 66
0 | 168 | 0 | R22 | DTM0_PD<72> | 0 | 73 | 72
0 | 169 | 0 | R17 | DTM0_PD<57> | 0 | 58 | 57
0 | 170 | 0 | P18 | DTM0_PD<51> | 0 | 52 | 51
0 | 171 | 0 | R18 | DTM0_PD<52> | 0 | 53 | 52
0 | 172 | 0 | T17 | DTM0_PD<53> | 0 | 54 | 53
0 | 173 | 0 | U20 | DTM0_PD<63> | 0 | 64 | 63
0 | 174 | 0 | T20 | DTM0_PD<68> | 0 | 69 | 68
0 | 175 | 0 | P16 | DTM0_PD<60> | 0 | 61 | 60
0 | 176 | 0 | N16 | DTM0_PD<99> | 1 | 14 | 99
0 | 177 | 0 | R16 | DTM0_PD<58> | 0 | 59 | 58
0 | 178 | 0 | U17 | DTM0_PD<54> | 0 | 55 | 54
0 | 179 | 0 | T18 | DTM0_PD<62> | 0 | 63 | 62
0 | 180 | 0 | T19 | DTM0_PD<61> | 0 | 62 | 61
1 | 1 | 1 | J16 | DTM1_PD<31> | 2 | 32 | 31
1 | 2 | 1 | K16 | DTM1_PD<6> | 2 | 7 | 6
1 | 3 | 1 | L18 | DTM1_PD<3> | 2 | 4 | 3
1 | 4 | 1 | C26 | DTM1_PD<123> | 3 | 38 | 123
1 | 5 | 1 | D26 | DTM1_PD<100> | 3 | 15 | 100
1 | 6 | 1 | D24 | DTM1_PD<115> | 3 | 30 | 115
1 | 7 | 1 | L19 | DTM1_PD<8> | 2 | 9 | 8
1 | 8 | 1 | L17 | DTM1_PD<2> | 2 | 3 | 2
1 | 9 | 1 | M17 | DTM1_PD<4> | 2 | 5 | 4
1 | 10 | 1 | C24 | DTM1_PD<122> | 3 | 37 | 122
1 | 11 | 1 | E25 | DTM1_PD<103> | 3 | 18 | 103
1 | 12 | 1 | D25 | DTM1_PD<104> | 3 | 19 | 104
1 | 13 | 1 | M16 | DTM1_PD<0> | 2 | 1 | 0
1 | 14 | 1 | K15 | DTM1_PD<49> | 2 | 50 | 49
1 | 15 |  |  | GND |  | 1
1 | 16 |  |  | GND |  | 1
1 | 17 | 1 | F23 | DTM1_PD<101> | 3 | 16 | 101
1 | 18 | 1 | E26 | DTM1_PD<108> | 3 | 23 | 108
1 | 19 | 1 | G24 | DTM1_PD<169> | 3 | 84 | 169
1 | 20 | 1 | J18 | DTM1_PD<10> | 2 | 11 | 10
1 | 21 |  |  | SCA_MISO |  | 1
1 | 22 |  |  |  |  | 1
1 | 23 | 1 | F25 | DTM1_PD<107> | 3 | 22 | 107
1 | 24 | 1 | F24 | DTM1_PD<102> | 3 | 17 | 102
1 | 25 | 1 | H22 | DTM1_PD<165> | 3 | 80 | 165
1 | 26 | 1 | J19 | DTM1_PD<9> | 2 | 10 | 9
1 | 27 |  |  | EC1_SEU_D_B |  | 1
1 | 28 |  |  | EC1_TPLVL |  | 1
1 | 29 | 1 | G26 | DTM1_PD<106> | 3 | 21 | 106
1 | 30 | 1 | G25 | DTM1_PD<105> | 3 | 20 | 105
1 | 31 | 1 | K18 | DTM1_PD<1> | 2 | 2 | 1
1 | 32 | 1 | H21 | DTM1_PD<168> | 3 | 83 | 168
1 | 33 |  |  | GND |  | 1
1 | 34 |  |  | EC1_BKBT2 |  | 1
1 | 35 | 1 | H24 | DTM1_PD<112> | 3 | 27 | 112
1 | 36 | 1 | H26 | DTM1_PD<110> | 3 | 25 | 110
1 | 37 | 1 | K22 | DTM1_PD<78> | 2 | 79 | 78
1 | 38 | 1 | J21 | DTM1_PD<166> | 3 | 81 | 166
1 | 39 |  |  | EC1_SPI_WREN |  | 1
1 | 40 |  |  |  |  | 1
1 | 41 | 1 | J26 | DTM1_PD<109> | 3 | 24 | 109
1 | 42 | 1 | H23 | DTM1_PD<111> | 3 | 26 | 111
1 | 43 | 1 | K21 | DTM1_PD<13> | 2 | 14 | 13
1 | 44 | 1 | J20 | DTM1_PD<11> | 2 | 12 | 11
1 | 45 |  |  | GND |  | 1
1 | 46 |  |  | EC1_BASET2 |  | 1
1 | 47 | 1 | K26 | DTM1_PD<97> | 3 | 12 | 97
1 | 48 | 1 | J25 | DTM1_PD<113> | 3 | 28 | 113
1 | 49 | 1 | L20 | DTM1_PD<7> | 2 | 8 | 7
1 | 50 | 1 | K20 | DTM1_PD<12> | 2 | 13 | 12
1 | 51 |  |  | GND |  | 1
1 | 52 |  |  | EC1_SBASET2 |  | 1
1 | 53 | 1 | K23 | DTM1_PD<114> | 3 | 29 | 114
1 | 54 | 1 | K25 | DTM1_PD<98> | 3 | 13 | 98
1 | 55 | 1 | L24 | DTM1_PD<83> | 2 | 84 | 83
1 | 56 | 1 | M21 | DTM1_PD<80> | 2 | 81 | 80
1 | 57 |  |  | GND |  | 1
1 | 58 |  |  | GND |  | 1
1 | 59 | 1 | M25 | DTM1_PD<94> | 3 | 9 | 94
1 | 60 | 1 | L25 | DTM1_PD<93> | 3 | 8 | 93
1 | 61 | 1 | M24 | DTM1_PD<84> | 2 | 85 | 84
1 | 62 | 1 | M22 | DTM1_PD<79> | 2 | 80 | 79
1 | 63 |  |  | EC1_POR_B |  | 1
1 | 64 |  |  | SCA_SPISS<0> |  | 1
1 | 65 | 1 | N26 | DTM1_PD<90> | 3 | 5 | 90
1 | 66 | 1 | M26 | DTM1_PD<89> | 3 | 4 | 89
1 | 67 | 1 | N21 | DTM1_PD<76> | 2 | 77 | 76
1 | 68 | 1 | N22 | DTM1_PD<75> | 2 | 76 | 75
1 | 69 |  |  | SCA_SPICK |  | 1
1 | 70 |  |  | SCA_SPISS<1> |  | 1
1 | 71 | 1 | N23 | DTM1_PD<77> | 2 | 78 | 77
1 | 72 | 1 | N24 | DTM1_PD<91> | 3 | 6 | 91
1 | 73 | 1 | M19 | DTM1_PD<55> | 2 | 56 | 55
1 | 74 | 1 | M20 | DTM1_PD<85> | 3 | 0 | 85
1 | 75 |  |  | SCA_MOSI |  | 1
1 | 76 |  |  | SCA_SPISS<2> |  | 1
1 | 77 | 1 | P25 | DTM1_PD<87> | 3 | 2 | 87
1 | 78 | 1 | P26 | DTM1_PD<95> | 3 | 10 | 95
1 | 79 | 1 | N18 | DTM1_PD<56> | 2 | 57 | 56
1 | 80 | 1 | N19 | DTM1_PD<86> | 3 | 1 | 86
1 | 81 |  |  |  |  | 1
1 | 82 |  |  | SCA_SPISS<3> |  | 1
1 | 83 | 1 | R26 | DTM1_PD<96> | 3 | 11 | 96
1 | 84 | 1 | P24 | DTM1_PD<92> | 3 | 7 | 92
1 | 85 | 1 | P20 | DTM1_PD<81> | 2 | 82 | 81
1 | 86 | 1 | P21 | DTM1_PD<73> | 2 | 74 | 73
1 | 87 |  |  | GND |  | 1
1 | 88 |  |  | GND |  | 1
1 | 89 | 1 | T25 | DTM1_PD<69> | 2 | 70 | 69
1 | 90 | 1 | R25 | DTM1_PD<88> | 3 | 3 | 88
1 | 91 | 1 | R20 | DTM1_PD<67> | 2 | 68 | 67
1 | 92 | 1 | R21 | DTM1_PD<74> | 2 | 75 | 74
1 | 93 |  |  | EC_SDA |  | 1
1 | 94 |  |  | SCA_SPISS<4> |  | 1
1 | 95 | 1 | R23 | DTM1_PD<71> | 2 | 72 | 71
1 | 96 | 1 | T24 | DTM1_PD<70> | 2 | 71 | 70
1 | 97 | 1 | P18 | DTM1_PD<51> | 2 | 52 | 51
1 | 98 | 1 | P19 | DTM1_PD<82> | 2 | 83 | 82
1 | 99 |  |  | EC_SCL |  | 1
1 | 100 |  |  | SCA_SPISS<5> |  | 1
1 | 101 | 1 | R22 | DTM1_PD<72> | 2 | 73 | 72
1 | 102 | 1 | T23 | DTM1_PD<65> | 2 | 66 | 65
1 | 103 | 1 | N17 | DTM1_PD<59> | 2 | 60 | 59
1 | 104 | 1 | R18 | DTM1_PD<52> | 2 | 53 | 52
1 | 105 |  |  | EC1_FEB1_EN |  | 1
1 | 106 |  |  | SCA_SPISS<6> |  | 1
1 | 107 | 1 | T20 | DTM1_PD<68> | 2 | 69 | 68
1 | 108 | 1 | T22 | DTM1_PD<66> | 2 | 67 | 66
1 | 109 | 1 | P16 | DTM1_PD<60> | 2 | 61 | 60
1 | 110 | 1 | R17 | DTM1_PD<57> | 2 | 58 | 57
1 | 111 |  |  | EC1_FEB2_EN |  | 1
1 | 112 |  |  | SCA_SPISS<7> |  | 1
1 | 113 | 1 | T19 | DTM1_PD<61> | 2 | 62 | 61
1 | 114 | 1 | U20 | DTM1_PD<63> | 2 | 64 | 63
1 | 115 | 1 | N16 | DTM1_PD<99> | 3 | 14 | 99
1 | 116 | 1 | R16 | DTM1_PD<58> | 2 | 59 | 58
1 | 117 |  |  | GND |  | 1
1 | 118 |  |  | GND |  | 1
1 | 119 | 1 | T17 | DTM1_PD<53> | 2 | 54 | 53
1 | 120 | 1 | T18 | DTM1_PD<62> | 2 | 63 | 62
1 | 121 | 0 | D8 | DTM0_PD<161> | 1 | 76 | 161
1 | 122 | 0 | A8 | DTM0_PD<64> | 0 | 65 | 64
1 | 123 |  |  | 2V5 |  | 1
1 | 124 |  |  | 2V5 |  | 1
1 | 125 | 0 | D9 | DTM0_PD<147> | 1 | 62 | 147
1 | 126 | 1 | U17 | DTM1_PD<54> | 2 | 55 | 54
1 | 127 | 0 | F9 | DTM0_PD<163> | 1 | 78 | 163
1 | 128 | 0 | F8 | DTM0_PD<162> | 1 | 77 | 162
1 | 129 |  |  | GND |  | 1
1 | 130 |  |  | EC1_FEB1T2 |  | 1
1 | 131 | 0 | A9 | DTM0_PD<146> | 1 | 61 | 146
1 | 132 | 0 | C9 | DTM0_PD<144> | 1 | 59 | 144
1 | 133 | 0 | D10 | DTM0_PD<158> | 1 | 73 | 158
1 | 134 | 0 | E10 | DTM0_PD<159> | 1 | 74 | 159
1 | 135 |  |  | GND |  | 1
1 | 136 |  |  | EC1_FEB2T2 |  | 1
1 | 137 | 0 | B10 | DTM0_PD<134> | 1 | 49 | 134
1 | 138 | 0 | B9 | DTM0_PD<143> | 1 | 58 | 143
1 | 139 | 0 | D11 | DTM0_PD<156> | 1 | 71 | 156
1 | 140 | 0 | F10 | DTM0_PD<160> | 1 | 75 | 160
1 | 141 |  |  | EC1_FEB1AUX |  | 1
1 | 142 |  |  | EC1_FEB2AUX |  | 1
1 | 143 | 0 | C11 | DTM0_PD<141> | 1 | 56 | 141
1 | 144 | 0 | A10 | DTM0_PD<133> | 1 | 48 | 133
1 | 145 | 0 | E12 | DTM0_PD<148> | 1 | 63 | 148
1 | 146 | 0 | E11 | DTM0_PD<157> | 1 | 72 | 157
1 | 147 |  |  | 2V5 |  | 1
1 | 148 |  |  | 2V5 |  | 1
1 | 149 | 0 | C12 | DTM0_PD<142> | 1 | 57 | 142
1 | 150 | 0 | B11 | DTM0_PD<137> | 1 | 52 | 137
1 | 151 | 0 | E13 | DTM0_PD<149> | 1 | 64 | 149
1 | 152 | 0 | D13 | DTM0_PD<150> | 1 | 65 | 150
1 | 153 |  |  | EC1_TP |  | 1
1 | 154 |  |  |  |  | 1
1 | 155 | 0 | A12 | DTM0_PD<129> | 1 | 44 | 129
1 | 156 | 0 | B12 | DTM0_PD<138> | 1 | 53 | 138
1 | 157 | 0 | F13 | DTM0_PD<154> | 1 | 69 | 154
1 | 158 | 0 | F12 | DTM0_PD<152> | 1 | 67 | 152
1 | 159 |  |  | EC1_ALDO_EN |  | 1
1 | 160 |  |  |  |  | 1
1 | 161 | 0 | C13 | DTM0_PD<139> | 1 | 54 | 139
1 | 162 | 0 | A13 | DTM0_PD<130> | 1 | 45 | 130
1 | 163 | 0 | F17 | DTM0_PD<26> | 0 | 27 | 26
1 | 164 | 0 | G15 | DTM0_PD<34> | 0 | 35 | 34
1 | 165 |  |  | GND |  | 1
1 | 166 |  |  | GND |  | 1
1 | 167 | 0 | A14 | DTM0_PD<135> | 1 | 50 | 135
1 | 168 | 0 | C14 | DTM0_PD<140> | 1 | 55 | 140
1 | 169 | 0 | H18 | DTM0_PD<21> | 0 | 22 | 21
1 | 170 | 0 | G16 | DTM0_PD<35> | 0 | 36 | 35
1 | 171 | 0 | H16 | DTM0_PD<36> | 0 | 37 | 36
1 | 172 | 0 | D16 | DTM0_PD<37> | 0 | 38 | 37
1 | 173 | 0 | B15 | DTM0_PD<132> | 1 | 47 | 132
1 | 174 | 0 | B14 | DTM0_PD<136> | 1 | 51 | 136
1 | 175 | 0 | J15 | DTM0_PD<32> | 0 | 33 | 32
1 | 176 | 0 | G21 | DTM0_PD<167> | 1 | 82 | 167
1 | 177 | 0 | H17 | DTM0_PD<22> | 0 | 23 | 22
1 | 178 | 0 | B16 | DTM0_PD<47> | 0 | 48 | 47
1 | 179 | 0 | D15 | DTM0_PD<38> | 0 | 39 | 38
1 | 180 | 0 | A15 | DTM0_PD<131> | 1 | 46 | 131
2 | 1 | 2 | J16 | DTM2_PD<31> | 4 | 32 | 31
2 | 2 | 2 | K16 | DTM2_PD<6> | 4 | 7 | 6
2 | 3 | 2 | L18 | DTM2_PD<3> | 4 | 4 | 3
2 | 4 | 2 | M25 | DTM2_PD<94> | 5 | 9 | 94
2 | 5 | 2 | N24 | DTM2_PD<91> | 5 | 6 | 91
2 | 6 | 2 | N26 | DTM2_PD<90> | 5 | 5 | 90
2 | 7 | 2 | L19 | DTM2_PD<8> | 4 | 9 | 8
2 | 8 | 2 | L17 | DTM2_PD<2> | 4 | 3 | 2
2 | 9 | 2 | M17 | DTM2_PD<4> | 4 | 5 | 4
2 | 10 | 2 | M26 | DTM2_PD<89> | 5 | 4 | 89
2 | 11 | 2 | P26 | DTM2_PD<95> | 5 | 10 | 95
2 | 12 | 2 | N23 | DTM2_PD<77> | 4 | 78 | 77
2 | 13 | 2 | M16 | DTM2_PD<0> | 4 | 1 | 0
2 | 14 | 2 | K15 | DTM2_PD<49> | 4 | 50 | 49
2 | 15 |  |  | GND |  | 1
2 | 16 |  |  | GND |  | 1
2 | 17 | 2 | P24 | DTM2_PD<92> | 5 | 7 | 92
2 | 18 | 2 | P25 | DTM2_PD<87> | 5 | 2 | 87
2 | 19 | 2 | P20 | DTM2_PD<81> | 4 | 82 | 81
2 | 20 | 2 | P21 | DTM2_PD<73> | 4 | 74 | 73
2 | 21 |  |  | SCA_MISO |  | 1
2 | 22 |  |  |  |  | 1
2 | 23 | 2 | R25 | DTM2_PD<88> | 5 | 3 | 88
2 | 24 | 2 | R26 | DTM2_PD<96> | 5 | 11 | 96
2 | 25 | 2 | R20 | DTM2_PD<67> | 4 | 68 | 67
2 | 26 | 2 | R21 | DTM2_PD<74> | 4 | 75 | 74
2 | 27 |  |  | EC2_SEU_D_B |  | 1
2 | 28 |  |  | EC2_TPLVL |  | 1
2 | 29 | 2 | T24 | DTM2_PD<70> | 4 | 71 | 70
2 | 30 | 2 | T25 | DTM2_PD<69> | 4 | 70 | 69
2 | 31 | 2 | P18 | DTM2_PD<51> | 4 | 52 | 51
2 | 32 | 2 | P19 | DTM2_PD<82> | 4 | 83 | 82
2 | 33 |  |  | GND |  | 1
2 | 34 |  |  | EC2_BKBT2 |  | 1
2 | 35 | 2 | T23 | DTM2_PD<65> | 4 | 66 | 65
2 | 36 | 2 | R23 | DTM2_PD<71> | 4 | 72 | 71
2 | 37 | 2 | N17 | DTM2_PD<59> | 4 | 60 | 59
2 | 38 | 2 | R18 | DTM2_PD<52> | 4 | 53 | 52
2 | 39 |  |  | EC2_SPI_WREN |  | 1
2 | 40 |  |  |  |  | 1
2 | 41 | 2 | T22 | DTM2_PD<66> | 4 | 67 | 66
2 | 42 | 2 | R22 | DTM2_PD<72> | 4 | 73 | 72
2 | 43 | 2 | P16 | DTM2_PD<60> | 4 | 61 | 60
2 | 44 | 2 | R17 | DTM2_PD<57> | 4 | 58 | 57
2 | 45 |  |  | GND |  | 1
2 | 46 |  |  | EC2_BASET2 |  | 1
2 | 47 | 2 | U20 | DTM2_PD<63> | 4 | 64 | 63
2 | 48 | 2 | T20 | DTM2_PD<68> | 4 | 69 | 68
2 | 49 | 2 | N16 | DTM2_PD<99> | 5 | 14 | 99
2 | 50 | 2 | R16 | DTM2_PD<58> | 4 | 59 | 58
2 | 51 |  |  | GND |  | 1
2 | 52 |  |  | EC2_SBASET2 |  | 1
2 | 53 | 2 | T18 | DTM2_PD<62> | 4 | 63 | 62
2 | 54 | 2 | T19 | DTM2_PD<61> | 4 | 62 | 61
2 | 55 | 1 | D8 | DTM1_PD<161> | 3 | 76 | 161
2 | 56 | 1 | A8 | DTM1_PD<64> | 2 | 65 | 64
2 | 57 |  |  | GND |  | 1
2 | 58 |  |  | GND |  | 1
2 | 59 | 2 | U17 | DTM2_PD<54> | 4 | 55 | 54
2 | 60 | 2 | T17 | DTM2_PD<53> | 4 | 54 | 53
2 | 61 | 1 | F9 | DTM1_PD<163> | 3 | 78 | 163
2 | 62 | 1 | F8 | DTM1_PD<162> | 3 | 77 | 162
2 | 63 |  |  | EC2_POR_B |  | 1
2 | 64 |  |  | SCA_SPISS<0> |  | 1
2 | 65 | 1 | C9 | DTM1_PD<144> | 3 | 59 | 144
2 | 66 | 1 | D9 | DTM1_PD<147> | 3 | 62 | 147
2 | 67 | 1 | D10 | DTM1_PD<158> | 3 | 73 | 158
2 | 68 | 1 | E10 | DTM1_PD<159> | 3 | 74 | 159
2 | 69 |  |  | SCA_SPICK |  | 1
2 | 70 |  |  | SCA_SPISS<1> |  | 1
2 | 71 | 1 | B9 | DTM1_PD<143> | 3 | 58 | 143
2 | 72 | 1 | A9 | DTM1_PD<146> | 3 | 61 | 146
2 | 73 | 1 | D11 | DTM1_PD<156> | 3 | 71 | 156
2 | 74 | 1 | F10 | DTM1_PD<160> | 3 | 75 | 160
2 | 75 |  |  | SCA_MOSI |  | 1
2 | 76 |  |  | SCA_SPISS<2> |  | 1
2 | 77 | 1 | A10 | DTM1_PD<133> | 3 | 48 | 133
2 | 78 | 1 | B10 | DTM1_PD<134> | 3 | 49 | 134
2 | 79 | 1 | E12 | DTM1_PD<148> | 3 | 63 | 148
2 | 80 | 1 | E11 | DTM1_PD<157> | 3 | 72 | 157
2 | 81 |  |  |  |  | 1
2 | 82 |  |  | SCA_SPISS<3> |  | 1
2 | 83 | 1 | B11 | DTM1_PD<137> | 3 | 52 | 137
2 | 84 | 1 | C11 | DTM1_PD<141> | 3 | 56 | 141
2 | 85 | 1 | E13 | DTM1_PD<149> | 3 | 64 | 149
2 | 86 | 1 | D13 | DTM1_PD<150> | 3 | 65 | 150
2 | 87 |  |  | GND |  | 1
2 | 88 |  |  | GND |  | 1
2 | 89 | 1 | B12 | DTM1_PD<138> | 3 | 53 | 138
2 | 90 | 1 | C12 | DTM1_PD<142> | 3 | 57 | 142
2 | 91 | 1 | F13 | DTM1_PD<154> | 3 | 69 | 154
2 | 92 | 1 | F12 | DTM1_PD<152> | 3 | 67 | 152
2 | 93 |  |  | EC_SDA |  | 1
2 | 94 |  |  | SCA_SPISS<4> |  | 1
2 | 95 | 1 | A13 | DTM1_PD<130> | 3 | 45 | 130
2 | 96 | 1 | A12 | DTM1_PD<129> | 3 | 44 | 129
2 | 97 | 1 | G14 | DTM1_PD<164> | 3 | 79 | 164
2 | 98 | 1 | G12 | DTM1_PD<153> | 3 | 68 | 153
2 | 99 |  |  | EC_SCL |  | 1
2 | 100 |  |  | SCA_SPISS<5> |  | 1
2 | 101 | 1 | C14 | DTM1_PD<140> | 3 | 55 | 140
2 | 102 | 1 | C13 | DTM1_PD<139> | 3 | 54 | 139
2 | 103 | 1 | F14 | DTM1_PD<155> | 3 | 70 | 155
2 | 104 | 1 | D14 | DTM1_PD<151> | 3 | 66 | 151
2 | 105 |  |  | EC2_FEB1_EN |  | 1
2 | 106 |  |  | SCA_SPISS<6> |  | 1
2 | 107 | 1 | B14 | DTM1_PD<136> | 3 | 51 | 136
2 | 108 | 1 | A14 | DTM1_PD<135> | 3 | 50 | 135
2 | 109 | 1 | F15 | DTM1_PD<33> | 2 | 34 | 33
2 | 110 | 1 | E15 | DTM1_PD<30> | 2 | 31 | 30
2 | 111 |  |  | EC2_FEB2_EN |  | 1
2 | 112 |  |  | SCA_SPISS<7> |  | 1
2 | 113 | 1 | A15 | DTM1_PD<131> | 3 | 46 | 131
2 | 114 | 1 | B15 | DTM1_PD<132> | 3 | 47 | 132
2 | 115 | 1 | E17 | DTM1_PD<25> | 2 | 26 | 25
2 | 116 | 1 | E16 | DTM1_PD<29> | 2 | 30 | 29
2 | 117 |  |  | GND |  | 1
2 | 118 |  |  | GND |  | 1
2 | 119 | 1 | D16 | DTM1_PD<37> | 2 | 38 | 37
2 | 120 | 1 | D15 | DTM1_PD<38> | 2 | 39 | 38
2 | 121 | 1 | D18 | DTM1_PD<23> | 2 | 24 | 23
2 | 122 | 1 | C18 | DTM1_PD<39> | 2 | 40 | 39
2 | 123 |  |  | 2V5 |  | 1
2 | 124 |  |  | 2V5 |  | 1
2 | 125 | 1 | C16 | DTM1_PD<48> | 2 | 49 | 48
2 | 126 | 1 | B16 | DTM1_PD<47> | 2 | 48 | 47
2 | 127 | 1 | D19 | DTM1_PD<20> | 2 | 21 | 20
2 | 128 | 1 | E18 | DTM1_PD<24> | 2 | 25 | 24
2 | 129 |  |  | GND |  | 1
2 | 130 |  |  | EC2_FEB1T2 |  | 1
2 | 131 | 1 | B17 | DTM1_PD<44> | 2 | 45 | 44
2 | 132 | 1 | A17 | DTM1_PD<43> | 2 | 44 | 43
2 | 133 | 1 | D20 | DTM1_PD<19> | 2 | 20 | 19
2 | 134 | 1 | F18 | DTM1_PD<27> | 2 | 28 | 27
2 | 135 |  |  | GND |  | 1
2 | 136 |  |  | EC2_FEB2T2 |  | 1
2 | 137 | 1 | A18 | DTM1_PD<46> | 2 | 47 | 46
2 | 138 | 1 | C17 | DTM1_PD<40> | 2 | 41 | 40
2 | 139 | 1 | G17 | DTM1_PD<28> | 2 | 29 | 28
2 | 140 | 1 | F19 | DTM1_PD<16> | 2 | 17 | 16
2 | 141 |  |  | EC2_FEB1AUX |  | 1
2 | 142 |  |  | EC2_FEB2AUX |  | 1
2 | 143 | 1 | B19 | DTM1_PD<41> | 2 | 42 | 41
2 | 144 | 1 | A19 | DTM1_PD<45> | 2 | 46 | 45
2 | 145 | 1 | E21 | DTM1_PD<17> | 2 | 18 | 17
2 | 146 | 1 | G19 | DTM1_PD<18> | 2 | 19 | 18
2 | 147 |  |  | 2V5 |  | 1
2 | 148 |  |  | 2V5 |  | 1
2 | 149 | 1 | A20 | DTM1_PD<118> | 3 | 33 | 118
2 | 150 | 1 | C19 | DTM1_PD<42> | 2 | 43 | 42
2 | 151 | 1 | E23 | DTM1_PD<145> | 3 | 60 | 145
2 | 152 | 1 | E22 | DTM1_PD<50> | 2 | 51 | 50
2 | 153 |  |  | EC2_TP |  | 1
2 | 154 |  |  |  |  | 1
2 | 155 | 1 | B21 | DTM1_PD<116> | 3 | 31 | 116
2 | 156 | 1 | B20 | DTM1_PD<119> | 3 | 34 | 119
2 | 157 | 1 | F22 | DTM1_PD<170> | 3 | 85 | 170
2 | 158 | 1 | K17 | DTM1_PD<5> | 2 | 6 | 5
2 | 159 |  |  | EC2_ALDO_EN |  | 1
2 | 160 |  |  |  |  | 1
2 | 161 | 1 | D21 | DTM1_PD<121> | 3 | 36 | 121
2 | 162 | 1 | C21 | DTM1_PD<117> | 3 | 32 | 117
2 | 163 | 1 | F17 | DTM1_PD<26> | 2 | 27 | 26
2 | 164 | 1 | G15 | DTM1_PD<34> | 2 | 35 | 34
2 | 165 |  |  | GND |  | 1
2 | 166 |  |  | GND |  | 1
2 | 167 | 1 | B22 | DTM1_PD<128> | 3 | 43 | 128
2 | 168 | 1 | A22 | DTM1_PD<127> | 3 | 42 | 127
2 | 169 | 1 | H18 | DTM1_PD<21> | 2 | 22 | 21
2 | 170 | 1 | G16 | DTM1_PD<35> | 2 | 36 | 35
2 | 171 | 1 | H16 | DTM1_PD<36> | 2 | 37 | 36
2 | 172 | 1 | C23 | DTM1_PD<15> | 2 | 16 | 15
2 | 173 | 1 | A23 | DTM1_PD<125> | 3 | 40 | 125
2 | 174 | 1 | C22 | DTM1_PD<120> | 3 | 35 | 120
2 | 175 | 1 | J15 | DTM1_PD<32> | 2 | 33 | 32
2 | 176 | 1 | G21 | DTM1_PD<167> | 3 | 82 | 167
2 | 177 | 1 | H17 | DTM1_PD<22> | 2 | 23 | 22
2 | 178 | 1 | B26 | DTM1_PD<126> | 3 | 41 | 126
2 | 179 | 1 | B24 | DTM1_PD<14> | 2 | 15 | 14
2 | 180 | 1 | A24 | DTM1_PD<124> | 3 | 39 | 124
3 | 1 | 2 | F8 | DTM2_PD<162> | 5 | 77 | 162
3 | 2 | 2 | F9 | DTM2_PD<163> | 5 | 78 | 163
3 | 3 | 2 | E10 | DTM2_PD<159> | 5 | 74 | 159
3 | 4 | 2 | A8 | DTM2_PD<64> | 4 | 65 | 64
3 | 5 | 2 | A9 | DTM2_PD<146> | 5 | 61 | 146
3 | 6 | 2 | C9 | DTM2_PD<144> | 5 | 59 | 144
3 | 7 | 2 | D11 | DTM2_PD<156> | 5 | 71 | 156
3 | 8 | 2 | D10 | DTM2_PD<158> | 5 | 73 | 158
3 | 9 | 2 | F10 | DTM2_PD<160> | 5 | 75 | 160
3 | 10 | 2 | D9 | DTM2_PD<147> | 5 | 62 | 147
3 | 11 | 2 | B10 | DTM2_PD<134> | 5 | 49 | 134
3 | 12 | 2 | B9 | DTM2_PD<143> | 5 | 58 | 143
3 | 13 | 2 | E12 | DTM2_PD<148> | 5 | 63 | 148
3 | 14 | 2 | E11 | DTM2_PD<157> | 5 | 72 | 157
3 | 15 |  |  | GND |  | 1
3 | 16 |  |  | GND |  | 1
3 | 17 | 2 | C11 | DTM2_PD<141> | 5 | 56 | 141
3 | 18 | 2 | A10 | DTM2_PD<133> | 5 | 48 | 133
3 | 19 | 2 | E13 | DTM2_PD<149> | 5 | 64 | 149
3 | 20 | 2 | D13 | DTM2_PD<150> | 5 | 65 | 150
3 | 21 |  |  | SCA_MISO |  | 1
3 | 22 |  |  |  |  | 1
3 | 23 | 2 | C12 | DTM2_PD<142> | 5 | 57 | 142
3 | 24 | 2 | B11 | DTM2_PD<137> | 5 | 52 | 137
3 | 25 | 2 | F13 | DTM2_PD<154> | 5 | 69 | 154
3 | 26 | 2 | F12 | DTM2_PD<152> | 5 | 67 | 152
3 | 27 |  |  | EC3_SEU_D_B |  | 1
3 | 28 |  |  | EC3_TPLVL |  | 1
3 | 29 | 2 | A12 | DTM2_PD<129> | 5 | 44 | 129
3 | 30 | 2 | B12 | DTM2_PD<138> | 5 | 53 | 138
3 | 31 | 2 | G14 | DTM2_PD<164> | 5 | 79 | 164
3 | 32 | 2 | G12 | DTM2_PD<153> | 5 | 68 | 153
3 | 33 |  |  | GND |  | 1
3 | 34 |  |  | EC3_BKBT2 |  | 1
3 | 35 | 2 | C13 | DTM2_PD<139> | 5 | 54 | 139
3 | 36 | 2 | A13 | DTM2_PD<130> | 5 | 45 | 130
3 | 37 | 2 | F14 | DTM2_PD<155> | 5 | 70 | 155
3 | 38 | 2 | D14 | DTM2_PD<151> | 5 | 66 | 151
3 | 39 |  |  | EC3_SPI_WREN |  | 1
3 | 40 |  |  |  |  | 1
3 | 41 | 2 | A14 | DTM2_PD<135> | 5 | 50 | 135
3 | 42 | 2 | C14 | DTM2_PD<140> | 5 | 55 | 140
3 | 43 | 2 | F15 | DTM2_PD<33> | 4 | 34 | 33
3 | 44 | 2 | E15 | DTM2_PD<30> | 4 | 31 | 30
3 | 45 |  |  | GND |  | 1
3 | 46 |  |  | EC3_BASET2 |  | 1
3 | 47 | 2 | B15 | DTM2_PD<132> | 5 | 47 | 132
3 | 48 | 2 | B14 | DTM2_PD<136> | 5 | 51 | 136
3 | 49 | 2 | E17 | DTM2_PD<25> | 4 | 26 | 25
3 | 50 | 2 | E16 | DTM2_PD<29> | 4 | 30 | 29
3 | 51 |  |  | GND |  | 1
3 | 52 |  |  | EC3_SBASET2 |  | 1
3 | 53 | 2 | D15 | DTM2_PD<38> | 4 | 39 | 38
3 | 54 | 2 | A15 | DTM2_PD<131> | 5 | 46 | 131
3 | 55 | 2 | D18 | DTM2_PD<23> | 4 | 24 | 23
3 | 56 | 2 | C18 | DTM2_PD<39> | 4 | 40 | 39
3 | 57 |  |  | GND |  | 1
3 | 58 |  |  | GND |  | 1
3 | 59 | 2 | B16 | DTM2_PD<47> | 4 | 48 | 47
3 | 60 | 2 | D16 | DTM2_PD<37> | 4 | 38 | 37
3 | 61 | 2 | D19 | DTM2_PD<20> | 4 | 21 | 20
3 | 62 | 2 | E18 | DTM2_PD<24> | 4 | 25 | 24
3 | 63 |  |  | EC3_POR_B |  | 1
3 | 64 |  |  | SCA_SPISS<0> |  | 1
3 | 65 | 2 | A17 | DTM2_PD<43> | 4 | 44 | 43
3 | 66 | 2 | C16 | DTM2_PD<48> | 4 | 49 | 48
3 | 67 | 2 | D20 | DTM2_PD<19> | 4 | 20 | 19
3 | 68 | 2 | F18 | DTM2_PD<27> | 4 | 28 | 27
3 | 69 |  |  | SCA_SPICK |  | 1
3 | 70 |  |  | SCA_SPISS<1> |  | 1
3 | 71 | 2 | C17 | DTM2_PD<40> | 4 | 41 | 40
3 | 72 | 2 | B17 | DTM2_PD<44> | 4 | 45 | 44
3 | 73 | 2 | G17 | DTM2_PD<28> | 4 | 29 | 28
3 | 74 | 2 | F19 | DTM2_PD<16> | 4 | 17 | 16
3 | 75 |  |  | SCA_MOSI |  | 1
3 | 76 |  |  | SCA_SPISS<2> |  | 1
3 | 77 | 2 | A19 | DTM2_PD<45> | 4 | 46 | 45
3 | 78 | 2 | A18 | DTM2_PD<46> | 4 | 47 | 46
3 | 79 | 2 | E21 | DTM2_PD<17> | 4 | 18 | 17
3 | 80 | 2 | G19 | DTM2_PD<18> | 4 | 19 | 18
3 | 81 |  |  |  |  | 1
3 | 82 |  |  | SCA_SPISS<3> |  | 1
3 | 83 | 2 | C19 | DTM2_PD<42> | 4 | 43 | 42
3 | 84 | 2 | B19 | DTM2_PD<41> | 4 | 42 | 41
3 | 85 | 2 | E23 | DTM2_PD<145> | 5 | 60 | 145
3 | 86 | 2 | E22 | DTM2_PD<50> | 4 | 51 | 50
3 | 87 |  |  | GND |  | 1
3 | 88 |  |  | GND |  | 1
3 | 89 | 2 | B20 | DTM2_PD<119> | 5 | 34 | 119
3 | 90 | 2 | A20 | DTM2_PD<118> | 5 | 33 | 118
3 | 91 | 2 | F22 | DTM2_PD<170> | 5 | 85 | 170
3 | 92 | 2 | K17 | DTM2_PD<5> | 4 | 6 | 5
3 | 93 |  |  | EC_SDA |  | 1
3 | 94 |  |  | SCA_SPISS<4> |  | 1
3 | 95 | 2 | C21 | DTM2_PD<117> | 5 | 32 | 117
3 | 96 | 2 | B21 | DTM2_PD<116> | 5 | 31 | 116
3 | 97 | 2 | G24 | DTM2_PD<169> | 5 | 84 | 169
3 | 98 | 2 | J18 | DTM2_PD<10> | 4 | 11 | 10
3 | 99 |  |  | EC_SCL |  | 1
3 | 100 |  |  | SCA_SPISS<5> |  | 1
3 | 101 | 2 | A22 | DTM2_PD<127> | 5 | 42 | 127
3 | 102 | 2 | D21 | DTM2_PD<121> | 5 | 36 | 121
3 | 103 | 2 | H22 | DTM2_PD<165> | 5 | 80 | 165
3 | 104 | 2 | J19 | DTM2_PD<9> | 4 | 10 | 9
3 | 105 |  |  | EC3_FEB1_EN |  | 1
3 | 106 |  |  | SCA_SPISS<6> |  | 1
3 | 107 | 2 | C22 | DTM2_PD<120> | 5 | 35 | 120
3 | 108 | 2 | B22 | DTM2_PD<128> | 5 | 43 | 128
3 | 109 | 2 | K18 | DTM2_PD<1> | 4 | 2 | 1
3 | 110 | 2 | H21 | DTM2_PD<168> | 5 | 83 | 168
3 | 111 |  |  | EC3_FEB2_EN |  | 1
3 | 112 |  |  | SCA_SPISS<7> |  | 1
3 | 113 | 2 | A24 | DTM2_PD<124> | 5 | 39 | 124
3 | 114 | 2 | A23 | DTM2_PD<125> | 5 | 40 | 125
3 | 115 | 2 | K22 | DTM2_PD<78> | 4 | 79 | 78
3 | 116 | 2 | J21 | DTM2_PD<166> | 5 | 81 | 166
3 | 117 |  |  | GND |  | 1
3 | 118 |  |  | GND |  | 1
3 | 119 | 2 | C23 | DTM2_PD<15> | 4 | 16 | 15
3 | 120 | 2 | B24 | DTM2_PD<14> | 4 | 15 | 14
3 | 121 | 2 | K21 | DTM2_PD<13> | 4 | 14 | 13
3 | 122 | 2 | J20 | DTM2_PD<11> | 4 | 12 | 11
3 | 123 |  |  | 2V5 |  | 1
3 | 124 |  |  | 2V5 |  | 1
3 | 125 | 2 | C26 | DTM2_PD<123> | 5 | 38 | 123
3 | 126 | 2 | B26 | DTM2_PD<126> | 5 | 41 | 126
3 | 127 | 2 | L20 | DTM2_PD<7> | 4 | 8 | 7
3 | 128 | 2 | K20 | DTM2_PD<12> | 4 | 13 | 12
3 | 129 |  |  | GND |  | 1
3 | 130 |  |  | EC3_FEB1T2 |  | 1
3 | 131 | 2 | D24 | DTM2_PD<115> | 5 | 30 | 115
3 | 132 | 2 | C24 | DTM2_PD<122> | 5 | 37 | 122
3 | 133 | 2 | L24 | DTM2_PD<83> | 4 | 84 | 83
3 | 134 | 2 | M21 | DTM2_PD<80> | 4 | 81 | 80
3 | 135 |  |  | GND |  | 1
3 | 136 |  |  | EC3_FEB2T2 |  | 1
3 | 137 | 2 | D25 | DTM2_PD<104> | 5 | 19 | 104
3 | 138 | 2 | D26 | DTM2_PD<100> | 5 | 15 | 100
3 | 139 | 2 | M24 | DTM2_PD<84> | 4 | 85 | 84
3 | 140 | 2 | M22 | DTM2_PD<79> | 4 | 80 | 79
3 | 141 |  |  | EC3_FEB1AUX |  | 1
3 | 142 |  |  | EC3_FEB2AUX |  | 1
3 | 143 | 2 | E26 | DTM2_PD<108> | 5 | 23 | 108
3 | 144 | 2 | E25 | DTM2_PD<103> | 5 | 18 | 103
3 | 145 | 2 | N21 | DTM2_PD<76> | 4 | 77 | 76
3 | 146 | 2 | N22 | DTM2_PD<75> | 4 | 76 | 75
3 | 147 |  |  | 2V5 |  | 1
3 | 148 |  |  | 2V5 |  | 1
3 | 149 | 2 | F24 | DTM2_PD<102> | 5 | 17 | 102
3 | 150 | 2 | F23 | DTM2_PD<101> | 5 | 16 | 101
3 | 151 | 2 | M19 | DTM2_PD<55> | 4 | 56 | 55
3 | 152 | 2 | M20 | DTM2_PD<85> | 5 | 0 | 85
3 | 153 |  |  | EC3_TP |  | 1
3 | 154 |  |  |  |  | 1
3 | 155 | 2 | G25 | DTM2_PD<105> | 5 | 20 | 105
3 | 156 | 2 | F25 | DTM2_PD<107> | 5 | 22 | 107
3 | 157 | 2 | N18 | DTM2_PD<56> | 4 | 57 | 56
3 | 158 | 2 | N19 | DTM2_PD<86> | 5 | 1 | 86
3 | 159 |  |  | EC3_ALDO_EN |  | 1
3 | 160 |  |  |  |  | 1
3 | 161 | 2 | H26 | DTM2_PD<110> | 5 | 25 | 110
3 | 162 | 2 | G26 | DTM2_PD<106> | 5 | 21 | 106
3 | 163 | 2 | F17 | DTM2_PD<26> | 4 | 27 | 26
3 | 164 | 2 | G15 | DTM2_PD<34> | 4 | 35 | 34
3 | 165 |  |  | GND |  | 1
3 | 166 |  |  | GND |  | 1
3 | 167 | 2 | H23 | DTM2_PD<111> | 5 | 26 | 111
3 | 168 | 2 | H24 | DTM2_PD<112> | 5 | 27 | 112
3 | 169 | 2 | H18 | DTM2_PD<21> | 4 | 22 | 21
3 | 170 | 2 | G16 | DTM2_PD<35> | 4 | 36 | 35
3 | 171 | 2 | H16 | DTM2_PD<36> | 4 | 37 | 36
3 | 172 | 2 | K23 | DTM2_PD<114> | 5 | 29 | 114
3 | 173 | 2 | J25 | DTM2_PD<113> | 5 | 28 | 113
3 | 174 | 2 | J26 | DTM2_PD<109> | 5 | 24 | 109
3 | 175 | 2 | J15 | DTM2_PD<32> | 4 | 33 | 32
3 | 176 | 2 | G21 | DTM2_PD<167> | 5 | 82 | 167
3 | 177 | 2 | H17 | DTM2_PD<22> | 4 | 23 | 22
3 | 178 | 2 | L25 | DTM2_PD<93> | 5 | 8 | 93
3 | 179 | 2 | K25 | DTM2_PD<98> | 5 | 13 | 98
3 | 180 | 2 | K26 | DTM2_PD<97> | 5 | 12 | 97

## ECSEARRAYH
EC | SEARRAY | FPGA | FPGA IO | NET | GBT frame | GBT bit | PD
0 | 1
0 | 2
0 | 3 | 0 | C24 | EC0_H<8> | 1 | 37 | 122
0 | 4 | 0 | D26 | EC0_H<4> | 1 | 15 | 100
0 | 5
0 | 6
0 | 7 | 0 | B26 | EC0_H<6> | 1 | 41 | 126
0 | 8 | 0 | C26 | EC0_H<7> | 1 | 38 | 123
0 | 9 | 0 | D24 | EC0_H<5> | 1 | 30 | 115
0 | 10 | 0 | D25 | EC0_H<1> | 1 | 19 | 104
0 | 11 | 0 | E26 | EC0_H<2> | 1 | 23 | 108
0 | 12 | 0 | E25 | EC0_H<3> | 1 | 18 | 103
0 | 13
0 | 14
0 | 15
0 | 16
0 | 17
0 | 18
0 | 19
0 | 20
0 | 21
0 | 22
0 | 23
0 | 24
0 | 25
0 | 26
0 | 27
0 | 28
0 | 29
0 | 30
0 | 31 | 0 | L20 | EC0_H<13> | 0 | 8 | 7
0 | 32 | 0 | K20 | EC0_H<16> | 0 | 13 | 12
0 | 33
0 | 34
0 | 35 | 0 | F24 | EC0_H<9> | 1 | 17 | 102
0 | 36 | 0 | F23 | EC0_H<12> | 1 | 16 | 101
0 | 37 | 0 | L24 | EC0_H<14> | 0 | 84 | 83
0 | 38 | 0 | M21 | EC0_H<15> | 0 | 81 | 80
0 | 39
0 | 40
0 | 41 | 0 | G25 | EC0_H<10> | 1 | 20 | 105
0 | 42 | 0 | F25 | EC0_H<11> | 1 | 22 | 107
0 | 43
0 | 44
0 | 45
0 | 46
0 | 47
0 | 48
0 | 49 | 0 | M24 | EC0_H<21> | 0 | 85 | 84
0 | 50 | 0 | M22 | EC0_H<24> | 0 | 80 | 79
0 | 51
0 | 52
0 | 53 | 0 | H26 | EC0_H<17> | 1 | 25 | 110
0 | 54 | 0 | G26 | EC0_H<20> | 1 | 21 | 106
0 | 55
0 | 56
0 | 57
0 | 58
0 | 59
0 | 60
0 | 61 | 0 | N21 | EC0_H<22> | 0 | 77 | 76
0 | 62 | 0 | N22 | EC0_H<23> | 0 | 76 | 75
0 | 63
0 | 64
0 | 65 | 0 | H23 | EC0_H<18> | 1 | 26 | 111
0 | 66 | 0 | H24 | EC0_H<19> | 1 | 27 | 112
0 | 67
0 | 68
0 | 69
0 | 70
0 | 71
0 | 72
0 | 73 | 0 | M19 | EC0_H<29> | 0 | 56 | 55
0 | 74 | 0 | M20 | EC0_H<32> | 1 | 0 | 85
0 | 75
0 | 76
0 | 77 | 0 | J25 | EC0_H<25> | 1 | 28 | 113
0 | 78 | 0 | J26 | EC0_H<28> | 1 | 24 | 109
0 | 79
0 | 80
0 | 81
0 | 82
0 | 83
0 | 84
0 | 85 | 0 | N18 | EC0_H<30> | 0 | 57 | 56
0 | 86 | 0 | N19 | EC0_H<31> | 1 | 1 | 86
0 | 87
0 | 88
0 | 89 | 0 | K25 | EC0_H<26> | 1 | 13 | 98
0 | 90 | 0 | K26 | EC0_H<27> | 1 | 12 | 97
0 | 91 | 0 | P20 | EC0_H<38> | 0 | 82 | 81
0 | 92 | 0 | P21 | EC0_H<39> | 0 | 74 | 73
0 | 93
0 | 94
0 | 95 | 0 | L25 | EC0_H<34> | 1 | 8 | 93
0 | 96 | 0 | K23 | EC0_H<35> | 1 | 29 | 114
0 | 97
0 | 98
0 | 99
0 | 100
0 | 101
0 | 102
0 | 103 | 0 | R20 | EC0_H<37> | 0 | 68 | 67
0 | 104 | 0 | R21 | EC0_H<40> | 0 | 75 | 74
0 | 105
0 | 106
0 | 107 | 0 | M26 | EC0_H<33> | 1 | 4 | 89
0 | 108 | 0 | M25 | EC0_H<36> | 1 | 9 | 94
0 | 109
0 | 110
0 | 111
0 | 112
0 | 113
0 | 114
0 | 115 | 0 | P18 | EC0_H<46> | 0 | 52 | 51
0 | 116 | 0 | P19 | EC0_H<47> | 0 | 83 | 82
0 | 117
0 | 118
0 | 119 | 0 | N24 | EC0_H<42> | 1 | 6 | 91
0 | 120 | 0 | N26 | EC0_H<43> | 1 | 5 | 90
0 | 121
0 | 122
0 | 123
0 | 124
0 | 125
0 | 126
0 | 127 | 0 | N17 | EC0_H<45> | 0 | 60 | 59
0 | 128 | 0 | R18 | EC0_H<48> | 0 | 53 | 52
0 | 129
0 | 130
0 | 131 | 0 | P26 | EC0_H<41> | 1 | 10 | 95
0 | 132 | 0 | N23 | EC0_H<44> | 0 | 78 | 77
0 | 133
0 | 134
0 | 135
0 | 136
0 | 137
0 | 138
0 | 139 | 0 | P16 | EC0_H<54> | 0 | 61 | 60
0 | 140 | 0 | R17 | EC0_H<55> | 0 | 58 | 57
0 | 141
0 | 142
0 | 143 | 0 | P24 | EC0_H<50> | 1 | 7 | 92
0 | 144 | 0 | P25 | EC0_H<51> | 1 | 2 | 87
0 | 145 | 0 | N16 | EC0_H<53> | 1 | 14 | 99
0 | 146 | 0 | R16 | EC0_H<56> | 0 | 59 | 58
0 | 147
0 | 148
0 | 149 | 0 | R25 | EC0_H<49> | 1 | 3 | 88
0 | 150 | 0 | R26 | EC0_H<52> | 1 | 11 | 96
0 | 151
0 | 152
0 | 153
0 | 154
0 | 155
0 | 156
0 | 157
0 | 158
0 | 159
0 | 160
0 | 161
0 | 162
0 | 163
0 | 164
0 | 165
0 | 166
0 | 167
0 | 168
0 | 169 | 0 | U20 | EC0_H<62> | 0 | 64 | 63
0 | 170 | 0 | T20 | EC0_H<63> | 0 | 69 | 68
0 | 171 | 0 | R22 | EC0_H<61> | 0 | 73 | 72
0 | 172 | 0 | R23 | EC0_H<57> | 0 | 72 | 71
0 | 173 | 0 | T24 | EC0_H<58> | 0 | 71 | 70
0 | 174 | 0 | T25 | EC0_H<59> | 0 | 70 | 69
0 | 175
0 | 176
0 | 177 | 0 | T22 | EC0_H<64> | 0 | 67 | 66
0 | 178 | 0 | T23 | EC0_H<60> | 0 | 66 | 65
0 | 179
0 | 180
1 | 1
1 | 2
1 | 3 | 0 | C9 | EC1_H<8> | 1 | 59 | 144
1 | 4 | 0 | B9 | EC1_H<4> | 1 | 58 | 143
1 | 5
1 | 6
1 | 7 | 0 | A8 | EC1_H<6> | 0 | 65 | 64
1 | 8 | 0 | D9 | EC1_H<7> | 1 | 62 | 147
1 | 9 | 0 | A9 | EC1_H<5> | 1 | 61 | 146
1 | 10 | 0 | B10 | EC1_H<1> | 1 | 49 | 134
1 | 11 | 0 | C11 | EC1_H<2> | 1 | 56 | 141
1 | 12 | 0 | A10 | EC1_H<3> | 1 | 48 | 133
1 | 13
1 | 14
1 | 15
1 | 16
1 | 17
1 | 18
1 | 19
1 | 20
1 | 21
1 | 22
1 | 23
1 | 24
1 | 25
1 | 26
1 | 27
1 | 28
1 | 29
1 | 30
1 | 31 | 0 | F8 | EC1_H<13> | 1 | 77 | 162
1 | 32 | 0 | D8 | EC1_H<16> | 1 | 76 | 161
1 | 33
1 | 34
1 | 35 | 0 | C12 | EC1_H<9> | 1 | 57 | 142
1 | 36 | 0 | B11 | EC1_H<12> | 1 | 52 | 137
1 | 37 | 0 | E10 | EC1_H<14> | 1 | 74 | 159
1 | 38 | 0 | F9 | EC1_H<15> | 1 | 78 | 163
1 | 39
1 | 40
1 | 41 | 0 | A12 | EC1_H<10> | 1 | 44 | 129
1 | 42 | 0 | B12 | EC1_H<11> | 1 | 53 | 138
1 | 43
1 | 44
1 | 45
1 | 46
1 | 47
1 | 48
1 | 49 | 0 | F10 | EC1_H<21> | 1 | 75 | 160
1 | 50 | 0 | D10 | EC1_H<24> | 1 | 73 | 158
1 | 51
1 | 52
1 | 53 | 0 | C13 | EC1_H<17> | 1 | 54 | 139
1 | 54 | 0 | A13 | EC1_H<20> | 1 | 45 | 130
1 | 55
1 | 56
1 | 57
1 | 58
1 | 59
1 | 60
1 | 61 | 0 | E11 | EC1_H<22> | 1 | 72 | 157
1 | 62 | 0 | D11 | EC1_H<23> | 1 | 71 | 156
1 | 63
1 | 64
1 | 65 | 0 | A14 | EC1_H<18> | 1 | 50 | 135
1 | 66 | 0 | C14 | EC1_H<19> | 1 | 55 | 140
1 | 67
1 | 68
1 | 69
1 | 70
1 | 71
1 | 72
1 | 73 | 0 | D13 | EC1_H<29> | 1 | 65 | 150
1 | 74 | 0 | E12 | EC1_H<32> | 1 | 63 | 148
1 | 75
1 | 76
1 | 77 | 0 | B15 | EC1_H<25> | 1 | 47 | 132
1 | 78 | 0 | B14 | EC1_H<28> | 1 | 51 | 136
1 | 79
1 | 80
1 | 81
1 | 82
1 | 83
1 | 84
1 | 85 | 0 | F12 | EC1_H<30> | 1 | 67 | 152
1 | 86 | 0 | E13 | EC1_H<31> | 1 | 64 | 149
1 | 87
1 | 88
1 | 89 | 0 | D15 | EC1_H<26> | 0 | 39 | 38
1 | 90 | 0 | A15 | EC1_H<27> | 1 | 46 | 131
1 | 91 | 0 | G12 | EC1_H<38> | 1 | 68 | 153
1 | 92 | 0 | F13 | EC1_H<39> | 1 | 69 | 154
1 | 93
1 | 94
1 | 95 | 0 | B16 | EC1_H<34> | 0 | 48 | 47
1 | 96 | 0 | D16 | EC1_H<35> | 0 | 38 | 37
1 | 97
1 | 98
1 | 99
1 | 100
1 | 101
1 | 102
1 | 103 | 0 | F14 | EC1_H<37> | 1 | 70 | 155
1 | 104 | 0 | D14 | EC1_H<40> | 1 | 66 | 151
1 | 105
1 | 106
1 | 107 | 0 | A17 | EC1_H<33> | 0 | 44 | 43
1 | 108 | 0 | C16 | EC1_H<36> | 0 | 49 | 48
1 | 109
1 | 110
1 | 111
1 | 112
1 | 113
1 | 114
1 | 115 | 0 | E16 | EC1_H<46> | 0 | 30 | 29
1 | 116 | 0 | F15 | EC1_H<47> | 0 | 34 | 33
1 | 117
1 | 118
1 | 119 | 0 | C17 | EC1_H<42> | 0 | 41 | 40
1 | 120 | 0 | B17 | EC1_H<43> | 0 | 45 | 44
1 | 121
1 | 122
1 | 123
1 | 124
1 | 125
1 | 126
1 | 127 | 0 | C18 | EC1_H<45> | 0 | 40 | 39
1 | 128 | 0 | E17 | EC1_H<48> | 0 | 26 | 25
1 | 129
1 | 130
1 | 131 | 0 | A19 | EC1_H<41> | 0 | 46 | 45
1 | 132 | 0 | A18 | EC1_H<44> | 0 | 47 | 46
1 | 133
1 | 134
1 | 135
1 | 136
1 | 137
1 | 138
1 | 139 | 0 | E18 | EC1_H<54> | 0 | 25 | 24
1 | 140 | 0 | D18 | EC1_H<55> | 0 | 24 | 23
1 | 141
1 | 142
1 | 143 | 0 | C19 | EC1_H<50> | 0 | 43 | 42
1 | 144 | 0 | B19 | EC1_H<51> | 0 | 42 | 41
1 | 145 | 0 | F18 | EC1_H<53> | 0 | 28 | 27
1 | 146 | 0 | D19 | EC1_H<56> | 0 | 21 | 20
1 | 147
1 | 148
1 | 149 | 0 | B20 | EC1_H<49> | 1 | 34 | 119
1 | 150 | 0 | A20 | EC1_H<52> | 1 | 33 | 118
1 | 151
1 | 152
1 | 153
1 | 154
1 | 155
1 | 156
1 | 157
1 | 158
1 | 159
1 | 160
1 | 161
1 | 162
1 | 163
1 | 164
1 | 165
1 | 166
1 | 167
1 | 168
1 | 169 | 0 | C23 | EC1_H<62> | 0 | 16 | 15
1 | 170 | 0 | B24 | EC1_H<63> | 0 | 15 | 14
1 | 171 | 0 | C22 | EC1_H<61> | 1 | 35 | 120
1 | 172 | 0 | D21 | EC1_H<57> | 1 | 36 | 121
1 | 173 | 0 | C21 | EC1_H<58> | 1 | 32 | 117
1 | 174 | 0 | B21 | EC1_H<59> | 1 | 31 | 116
1 | 175
1 | 176
1 | 177 | 0 | A23 | EC1_H<64> | 1 | 40 | 125
1 | 178 | 0 | B22 | EC1_H<60> | 1 | 43 | 128
1 | 179
1 | 180
2 | 1
2 | 2
2 | 3 | 2 | C24 | EC2_H<8> | 5 | 37 | 122
2 | 4 | 2 | D26 | EC2_H<4> | 5 | 15 | 100
2 | 5
2 | 6
2 | 7 | 2 | B26 | EC2_H<6> | 5 | 41 | 126
2 | 8 | 2 | C26 | EC2_H<7> | 5 | 38 | 123
2 | 9 | 2 | D24 | EC2_H<5> | 5 | 30 | 115
2 | 10 | 2 | D25 | EC2_H<1> | 5 | 19 | 104
2 | 11 | 2 | E26 | EC2_H<2> | 5 | 23 | 108
2 | 12 | 2 | E25 | EC2_H<3> | 5 | 18 | 103
2 | 13
2 | 14
2 | 15
2 | 16
2 | 17
2 | 18
2 | 19
2 | 20
2 | 21
2 | 22
2 | 23
2 | 24
2 | 25
2 | 26
2 | 27
2 | 28
2 | 29
2 | 30
2 | 31 | 2 | L20 | EC2_H<13> | 4 | 8 | 7
2 | 32 | 2 | K20 | EC2_H<16> | 4 | 13 | 12
2 | 33
2 | 34
2 | 35 | 2 | F24 | EC2_H<9> | 5 | 17 | 102
2 | 36 | 2 | F23 | EC2_H<12> | 5 | 16 | 101
2 | 37 | 2 | L24 | EC2_H<14> | 4 | 84 | 83
2 | 38 | 2 | M21 | EC2_H<15> | 4 | 81 | 80
2 | 39
2 | 40
2 | 41 | 2 | G25 | EC2_H<10> | 5 | 20 | 105
2 | 42 | 2 | F25 | EC2_H<11> | 5 | 22 | 107
2 | 43
2 | 44
2 | 45
2 | 46
2 | 47
2 | 48
2 | 49 | 2 | M24 | EC2_H<21> | 4 | 85 | 84
2 | 50 | 2 | M22 | EC2_H<24> | 4 | 80 | 79
2 | 51
2 | 52
2 | 53 | 2 | H26 | EC2_H<17> | 5 | 25 | 110
2 | 54 | 2 | G26 | EC2_H<20> | 5 | 21 | 106
2 | 55
2 | 56
2 | 57
2 | 58
2 | 59
2 | 60
2 | 61 | 2 | N21 | EC2_H<22> | 4 | 77 | 76
2 | 62 | 2 | N22 | EC2_H<23> | 4 | 76 | 75
2 | 63
2 | 64
2 | 65 | 2 | H23 | EC2_H<18> | 5 | 26 | 111
2 | 66 | 2 | H24 | EC2_H<19> | 5 | 27 | 112
2 | 67
2 | 68
2 | 69
2 | 70
2 | 71
2 | 72
2 | 73 | 2 | M19 | EC2_H<29> | 4 | 56 | 55
2 | 74 | 2 | M20 | EC2_H<32> | 5 | 0 | 85
2 | 75
2 | 76
2 | 77 | 2 | J25 | EC2_H<25> | 5 | 28 | 113
2 | 78 | 2 | J26 | EC2_H<28> | 5 | 24 | 109
2 | 79
2 | 80
2 | 81
2 | 82
2 | 83
2 | 84
2 | 85 | 2 | N18 | EC2_H<30> | 4 | 57 | 56
2 | 86 | 2 | N19 | EC2_H<31> | 5 | 1 | 86
2 | 87
2 | 88
2 | 89 | 2 | K25 | EC2_H<26> | 5 | 13 | 98
2 | 90 | 2 | K26 | EC2_H<27> | 5 | 12 | 97
2 | 91 | 2 | P20 | EC2_H<38> | 4 | 82 | 81
2 | 92 | 2 | P21 | EC2_H<39> | 4 | 74 | 73
2 | 93
2 | 94
2 | 95 | 2 | L25 | EC2_H<34> | 5 | 8 | 93
2 | 96 | 2 | K23 | EC2_H<35> | 5 | 29 | 114
2 | 97
2 | 98
2 | 99
2 | 100
2 | 101
2 | 102
2 | 103 | 2 | R20 | EC2_H<37> | 4 | 68 | 67
2 | 104 | 2 | R21 | EC2_H<40> | 4 | 75 | 74
2 | 105
2 | 106
2 | 107 | 2 | M26 | EC2_H<33> | 5 | 4 | 89
2 | 108 | 2 | M25 | EC2_H<36> | 5 | 9 | 94
2 | 109
2 | 110
2 | 111
2 | 112
2 | 113
2 | 114
2 | 115 | 2 | P18 | EC2_H<46> | 4 | 52 | 51
2 | 116 | 2 | P19 | EC2_H<47> | 4 | 83 | 82
2 | 117
2 | 118
2 | 119 | 2 | N24 | EC2_H<42> | 5 | 6 | 91
2 | 120 | 2 | N26 | EC2_H<43> | 5 | 5 | 90
2 | 121
2 | 122
2 | 123
2 | 124
2 | 125
2 | 126
2 | 127 | 2 | N17 | EC2_H<45> | 4 | 60 | 59
2 | 128 | 2 | R18 | EC2_H<48> | 4 | 53 | 52
2 | 129
2 | 130
2 | 131 | 2 | P26 | EC2_H<41> | 5 | 10 | 95
2 | 132 | 2 | N23 | EC2_H<44> | 4 | 78 | 77
2 | 133
2 | 134
2 | 135
2 | 136
2 | 137
2 | 138
2 | 139 | 2 | P16 | EC2_H<54> | 4 | 61 | 60
2 | 140 | 2 | R17 | EC2_H<55> | 4 | 58 | 57
2 | 141
2 | 142
2 | 143 | 2 | P24 | EC2_H<50> | 5 | 7 | 92
2 | 144 | 2 | P25 | EC2_H<51> | 5 | 2 | 87
2 | 145 | 2 | N16 | EC2_H<53> | 5 | 14 | 99
2 | 146 | 2 | R16 | EC2_H<56> | 4 | 59 | 58
2 | 147
2 | 148
2 | 149 | 2 | R25 | EC2_H<49> | 5 | 3 | 88
2 | 150 | 2 | R26 | EC2_H<52> | 5 | 11 | 96
2 | 151
2 | 152
2 | 153
2 | 154
2 | 155
2 | 156
2 | 157
2 | 158
2 | 159
2 | 160
2 | 161
2 | 162
2 | 163
2 | 164
2 | 165
2 | 166
2 | 167
2 | 168
2 | 169 | 2 | U20 | EC2_H<62> | 4 | 64 | 63
2 | 170 | 2 | T20 | EC2_H<63> | 4 | 69 | 68
2 | 171 | 2 | R22 | EC2_H<61> | 4 | 73 | 72
2 | 172 | 2 | R23 | EC2_H<57> | 4 | 72 | 71
2 | 173 | 2 | T24 | EC2_H<58> | 4 | 71 | 70
2 | 174 | 2 | T25 | EC2_H<59> | 4 | 70 | 69
2 | 175
2 | 176
2 | 177 | 2 | T22 | EC2_H<64> | 4 | 67 | 66
2 | 178 | 2 | T23 | EC2_H<60> | 4 | 66 | 65
2 | 179
2 | 180
3 | 1
3 | 2
3 | 3 | 2 | C9 | EC3_H<8> | 5 | 59 | 144
3 | 4 | 2 | B9 | EC3_H<4> | 5 | 58 | 143
3 | 5
3 | 6
3 | 7 | 2 | A8 | EC3_H<6> | 4 | 65 | 64
3 | 8 | 2 | D9 | EC3_H<7> | 5 | 62 | 147
3 | 9 | 2 | A9 | EC3_H<5> | 5 | 61 | 146
3 | 10 | 2 | B10 | EC3_H<1> | 5 | 49 | 134
3 | 11 | 2 | C11 | EC3_H<2> | 5 | 56 | 141
3 | 12 | 2 | A10 | EC3_H<3> | 5 | 48 | 133
3 | 13
3 | 14
3 | 15
3 | 16
3 | 17
3 | 18
3 | 19
3 | 20
3 | 21
3 | 22
3 | 23
3 | 24
3 | 25
3 | 26
3 | 27
3 | 28
3 | 29
3 | 30
3 | 31 | 2 | F8 | EC3_H<13> | 5 | 77 | 162
3 | 32 | 2 | D8 | EC3_H<16> | 5 | 76 | 161
3 | 33
3 | 34
3 | 35 | 2 | C12 | EC3_H<9> | 5 | 57 | 142
3 | 36 | 2 | B11 | EC3_H<12> | 5 | 52 | 137
3 | 37 | 2 | E10 | EC3_H<14> | 5 | 74 | 159
3 | 38 | 2 | F9 | EC3_H<15> | 5 | 78 | 163
3 | 39
3 | 40
3 | 41 | 2 | A12 | EC3_H<10> | 5 | 44 | 129
3 | 42 | 2 | B12 | EC3_H<11> | 5 | 53 | 138
3 | 43
3 | 44
3 | 45
3 | 46
3 | 47
3 | 48
3 | 49 | 2 | F10 | EC3_H<21> | 5 | 75 | 160
3 | 50 | 2 | D10 | EC3_H<24> | 5 | 73 | 158
3 | 51
3 | 52
3 | 53 | 2 | C13 | EC3_H<17> | 5 | 54 | 139
3 | 54 | 2 | A13 | EC3_H<20> | 5 | 45 | 130
3 | 55
3 | 56
3 | 57
3 | 58
3 | 59
3 | 60
3 | 61 | 2 | E11 | EC3_H<22> | 5 | 72 | 157
3 | 62 | 2 | D11 | EC3_H<23> | 5 | 71 | 156
3 | 63
3 | 64
3 | 65 | 2 | A14 | EC3_H<18> | 5 | 50 | 135
3 | 66 | 2 | C14 | EC3_H<19> | 5 | 55 | 140
3 | 67
3 | 68
3 | 69
3 | 70
3 | 71
3 | 72
3 | 73 | 2 | D13 | EC3_H<29> | 5 | 65 | 150
3 | 74 | 2 | E12 | EC3_H<32> | 5 | 63 | 148
3 | 75
3 | 76
3 | 77 | 2 | B15 | EC3_H<25> | 5 | 47 | 132
3 | 78 | 2 | B14 | EC3_H<28> | 5 | 51 | 136
3 | 79
3 | 80
3 | 81
3 | 82
3 | 83
3 | 84
3 | 85 | 2 | F12 | EC3_H<30> | 5 | 67 | 152
3 | 86 | 2 | E13 | EC3_H<31> | 5 | 64 | 149
3 | 87
3 | 88
3 | 89 | 2 | D15 | EC3_H<26> | 4 | 39 | 38
3 | 90 | 2 | A15 | EC3_H<27> | 5 | 46 | 131
3 | 91 | 2 | G12 | EC3_H<38> | 5 | 68 | 153
3 | 92 | 2 | F13 | EC3_H<39> | 5 | 69 | 154
3 | 93
3 | 94
3 | 95 | 2 | B16 | EC3_H<34> | 4 | 48 | 47
3 | 96 | 2 | D16 | EC3_H<35> | 4 | 38 | 37
3 | 97
3 | 98
3 | 99
3 | 100
3 | 101
3 | 102
3 | 103 | 2 | F14 | EC3_H<37> | 5 | 70 | 155
3 | 104 | 2 | D14 | EC3_H<40> | 5 | 66 | 151
3 | 105
3 | 106
3 | 107 | 2 | A17 | EC3_H<33> | 4 | 44 | 43
3 | 108 | 2 | C16 | EC3_H<36> | 4 | 49 | 48
3 | 109
3 | 110
3 | 111
3 | 112
3 | 113
3 | 114
3 | 115 | 2 | E16 | EC3_H<46> | 4 | 30 | 29
3 | 116 | 2 | F15 | EC3_H<47> | 4 | 34 | 33
3 | 117
3 | 118
3 | 119 | 2 | C17 | EC3_H<42> | 4 | 41 | 40
3 | 120 | 2 | B17 | EC3_H<43> | 4 | 45 | 44
3 | 121
3 | 122
3 | 123
3 | 124
3 | 125
3 | 126
3 | 127 | 2 | C18 | EC3_H<45> | 4 | 40 | 39
3 | 128 | 2 | E17 | EC3_H<48> | 4 | 26 | 25
3 | 129
3 | 130
3 | 131 | 2 | A19 | EC3_H<41> | 4 | 46 | 45
3 | 132 | 2 | A18 | EC3_H<44> | 4 | 47 | 46
3 | 133
3 | 134
3 | 135
3 | 136
3 | 137
3 | 138
3 | 139 | 2 | E18 | EC3_H<54> | 4 | 25 | 24
3 | 140 | 2 | D18 | EC3_H<55> | 4 | 24 | 23
3 | 141
3 | 142
3 | 143 | 2 | C19 | EC3_H<50> | 4 | 43 | 42
3 | 144 | 2 | B19 | EC3_H<51> | 4 | 42 | 41
3 | 145 | 2 | F18 | EC3_H<53> | 4 | 28 | 27
3 | 146 | 2 | D19 | EC3_H<56> | 4 | 21 | 20
3 | 147
3 | 148
3 | 149 | 2 | B20 | EC3_H<49> | 5 | 34 | 119
3 | 150 | 2 | A20 | EC3_H<52> | 5 | 33 | 118
3 | 151
3 | 152
3 | 153
3 | 154
3 | 155
3 | 156
3 | 157
3 | 158
3 | 159
3 | 160
3 | 161
3 | 162
3 | 163
3 | 164
3 | 165
3 | 166
3 | 167
3 | 168
3 | 169 | 2 | C23 | EC3_H<62> | 4 | 16 | 15
3 | 170 | 2 | B24 | EC3_H<63> | 4 | 15 | 14
3 | 171 | 2 | C22 | EC3_H<61> | 5 | 35 | 120
3 | 172 | 2 | D21 | EC3_H<57> | 5 | 36 | 121
3 | 173 | 2 | C21 | EC3_H<58> | 5 | 32 | 117
3 | 174 | 2 | B21 | EC3_H<59> | 5 | 31 | 116
3 | 175
3 | 176
3 | 177 | 2 | A23 | EC3_H<64> | 5 | 40 | 125
3 | 178 | 2 | B22 | EC3_H<60> | 5 | 43 | 128
3 | 179
3 | 180

## Baseboard
PMT | Anode | FEB | FEB J[12] | FEB input pin | BaseB J[1,8]
A | 1 | 2 | 2 | 39 | 2
A | 2 | 2 | 2 | 37 | 2
A | 3 | 2 | 2 | 40 | 2
A | 4 | 2 | 2 | 38 | 2
A | 5 | 1 | 2 | 37 | 1
A | 6 | 1 | 2 | 39 | 1
A | 7 | 1 | 2 | 38 | 1
A | 8 | 1 | 2 | 40 | 1
A | 9 | 2 | 2 | 35 | 2
A | 10 | 2 | 2 | 33 | 2
A | 11 | 2 | 2 | 36 | 2
A | 12 | 2 | 2 | 34 | 2
A | 13 | 1 | 2 | 33 | 1
A | 14 | 1 | 2 | 35 | 1
A | 15 | 1 | 2 | 34 | 1
A | 16 | 1 | 2 | 36 | 1
A | 17 | 2 | 2 | 31 | 2
A | 18 | 2 | 2 | 29 | 2
A | 19 | 2 | 2 | 32 | 2
A | 20 | 2 | 2 | 30 | 2
A | 21 | 1 | 2 | 29 | 1
A | 22 | 1 | 2 | 31 | 1
A | 23 | 1 | 2 | 30 | 1
A | 24 | 1 | 2 | 32 | 1
A | 25 | 2 | 2 | 27 | 2
A | 26 | 2 | 2 | 25 | 2
A | 27 | 2 | 2 | 26 | 2
A | 28 | 2 | 2 | 28 | 2
A | 29 | 1 | 2 | 27 | 1
A | 30 | 1 | 2 | 25 | 1
A | 31 | 1 | 2 | 26 | 1
A | 32 | 1 | 2 | 28 | 1
A | 33 | 2 | 2 | 13 | 2
A | 34 | 2 | 2 | 15 | 2
A | 35 | 2 | 2 | 14 | 2
A | 36 | 2 | 2 | 16 | 2
A | 37 | 1 | 2 | 15 | 1
A | 38 | 1 | 2 | 13 | 1
A | 39 | 1 | 2 | 16 | 1
A | 40 | 1 | 2 | 14 | 1
A | 41 | 2 | 2 | 9 | 2
A | 42 | 2 | 2 | 11 | 2
A | 43 | 2 | 2 | 10 | 2
A | 44 | 2 | 2 | 12 | 2
A | 45 | 1 | 2 | 11 | 1
A | 46 | 1 | 2 | 9 | 1
A | 47 | 1 | 2 | 12 | 1
A | 48 | 1 | 2 | 10 | 1
A | 49 | 2 | 2 | 5 | 2
A | 50 | 2 | 2 | 7 | 2
A | 51 | 2 | 2 | 6 | 2
A | 52 | 2 | 2 | 8 | 2
A | 53 | 1 | 2 | 7 | 1
A | 54 | 1 | 2 | 5 | 1
A | 55 | 1 | 2 | 8 | 1
A | 56 | 1 | 2 | 6 | 1
A | 57 | 2 | 2 | 1 | 2
A | 58 | 2 | 2 | 3 | 2
A | 59 | 2 | 2 | 2 | 2
A | 60 | 2 | 2 | 4 | 2
A | 61 | 1 | 2 | 3 | 1
A | 62 | 1 | 2 | 1 | 1
A | 63 | 1 | 2 | 4 | 1
A | 64 | 1 | 2 | 2 | 1
D | 1 | 2 | 1 | 40 | 3
D | 2 | 2 | 1 | 36 | 3
D | 3 | 2 | 1 | 32 | 3
D | 4 | 2 | 1 | 28 | 3
D | 5 | 2 | 1 | 14 | 3
D | 6 | 2 | 1 | 10 | 3
D | 7 | 2 | 1 | 6 | 3
D | 8 | 2 | 1 | 2 | 3
D | 9 | 2 | 1 | 38 | 3
D | 10 | 2 | 1 | 34 | 3
D | 11 | 2 | 1 | 30 | 3
D | 12 | 2 | 1 | 26 | 3
D | 13 | 2 | 1 | 16 | 3
D | 14 | 2 | 1 | 12 | 3
D | 15 | 2 | 1 | 8 | 3
D | 16 | 2 | 1 | 4 | 3
D | 17 | 2 | 1 | 39 | 3
D | 18 | 2 | 1 | 35 | 3
D | 19 | 2 | 1 | 31 | 3
D | 20 | 2 | 1 | 25 | 3
D | 21 | 2 | 1 | 13 | 3
D | 22 | 2 | 1 | 9 | 3
D | 23 | 2 | 1 | 5 | 3
D | 24 | 2 | 1 | 1 | 3
D | 25 | 2 | 1 | 37 | 3
D | 26 | 2 | 1 | 33 | 3
D | 27 | 2 | 1 | 29 | 3
D | 28 | 2 | 1 | 27 | 3
D | 29 | 2 | 1 | 15 | 3
D | 30 | 2 | 1 | 11 | 3
D | 31 | 2 | 1 | 7 | 3
D | 32 | 2 | 1 | 3 | 3
D | 33 | 1 | 1 | 38 | 4
D | 34 | 1 | 1 | 34 | 4
D | 35 | 1 | 1 | 30 | 4
D | 36 | 1 | 1 | 28 | 4
D | 37 | 1 | 1 | 16 | 4
D | 38 | 1 | 1 | 12 | 4
D | 39 | 1 | 1 | 8 | 4
D | 40 | 1 | 1 | 4 | 4
D | 41 | 1 | 1 | 40 | 4
D | 42 | 1 | 1 | 36 | 4
D | 43 | 1 | 1 | 32 | 4
D | 44 | 1 | 1 | 26 | 4
D | 45 | 1 | 1 | 14 | 4
D | 46 | 1 | 1 | 10 | 4
D | 47 | 1 | 1 | 6 | 4
D | 48 | 1 | 1 | 2 | 4
D | 49 | 1 | 1 | 37 | 4
D | 50 | 1 | 1 | 33 | 4
D | 51 | 1 | 1 | 29 | 4
D | 52 | 1 | 1 | 25 | 4
D | 53 | 1 | 1 | 15 | 4
D | 54 | 1 | 1 | 11 | 4
D | 55 | 1 | 1 | 7 | 4
D | 56 | 1 | 1 | 3 | 4
D | 57 | 1 | 1 | 39 | 4
D | 58 | 1 | 1 | 35 | 4
D | 59 | 1 | 1 | 31 | 4
D | 60 | 1 | 1 | 27 | 4
D | 61 | 1 | 1 | 13 | 4
D | 62 | 1 | 1 | 9 | 4
D | 63 | 1 | 1 | 5 | 4
D | 64 | 1 | 1 | 1 | 4
B | 1 | 3 | 2 | 40 | 5
B | 2 | 3 | 2 | 36 | 5
B | 3 | 3 | 2 | 32 | 5
B | 4 | 3 | 2 | 28 | 5
B | 5 | 3 | 2 | 14 | 5
B | 6 | 3 | 2 | 10 | 5
B | 7 | 3 | 2 | 6 | 5
B | 8 | 3 | 2 | 2 | 5
B | 9 | 3 | 2 | 38 | 5
B | 10 | 3 | 2 | 34 | 5
B | 11 | 3 | 2 | 30 | 5
B | 12 | 3 | 2 | 26 | 5
B | 13 | 3 | 2 | 16 | 5
B | 14 | 3 | 2 | 12 | 5
B | 15 | 3 | 2 | 8 | 5
B | 16 | 3 | 2 | 4 | 5
B | 17 | 3 | 2 | 39 | 5
B | 18 | 3 | 2 | 35 | 5
B | 19 | 3 | 2 | 31 | 5
B | 20 | 3 | 2 | 25 | 5
B | 21 | 3 | 2 | 13 | 5
B | 22 | 3 | 2 | 9 | 5
B | 23 | 3 | 2 | 5 | 5
B | 24 | 3 | 2 | 1 | 5
B | 25 | 3 | 2 | 37 | 5
B | 26 | 3 | 2 | 33 | 5
B | 27 | 3 | 2 | 29 | 5
B | 28 | 3 | 2 | 27 | 5
B | 29 | 3 | 2 | 15 | 5
B | 30 | 3 | 2 | 11 | 5
B | 31 | 3 | 2 | 7 | 5
B | 32 | 3 | 2 | 3 | 5
B | 33 | 4 | 2 | 38 | 6
B | 34 | 4 | 2 | 34 | 6
B | 35 | 4 | 2 | 30 | 6
B | 36 | 4 | 2 | 28 | 6
B | 37 | 4 | 2 | 16 | 6
B | 38 | 4 | 2 | 12 | 6
B | 39 | 4 | 2 | 8 | 6
B | 40 | 4 | 2 | 4 | 6
B | 41 | 4 | 2 | 40 | 6
B | 42 | 4 | 2 | 36 | 6
B | 43 | 4 | 2 | 32 | 6
B | 44 | 4 | 2 | 26 | 6
B | 45 | 4 | 2 | 14 | 6
B | 46 | 4 | 2 | 10 | 6
B | 47 | 4 | 2 | 6 | 6
B | 48 | 4 | 2 | 2 | 6
B | 49 | 4 | 2 | 37 | 6
B | 50 | 4 | 2 | 33 | 6
B | 51 | 4 | 2 | 29 | 6
B | 52 | 4 | 2 | 25 | 6
B | 53 | 4 | 2 | 15 | 6
B | 54 | 4 | 2 | 11 | 6
B | 55 | 4 | 2 | 7 | 6
B | 56 | 4 | 2 | 3 | 6
B | 57 | 4 | 2 | 39 | 6
B | 58 | 4 | 2 | 35 | 6
B | 59 | 4 | 2 | 31 | 6
B | 60 | 4 | 2 | 27 | 6
B | 61 | 4 | 2 | 13 | 6
B | 62 | 4 | 2 | 9 | 6
B | 63 | 4 | 2 | 5 | 6
B | 64 | 4 | 2 | 1 | 6
C | 1 | 3 | 1 | 39 | 8
C | 2 | 3 | 1 | 37 | 8
C | 3 | 3 | 1 | 40 | 8
C | 4 | 3 | 1 | 38 | 8
C | 5 | 4 | 1 | 37 | 7
C | 6 | 4 | 1 | 39 | 7
C | 7 | 4 | 1 | 38 | 7
C | 8 | 4 | 1 | 40 | 7
C | 9 | 3 | 1 | 35 | 8
C | 10 | 3 | 1 | 33 | 8
C | 11 | 3 | 1 | 36 | 8
C | 12 | 3 | 1 | 34 | 8
C | 13 | 4 | 1 | 33 | 7
C | 14 | 4 | 1 | 35 | 7
C | 15 | 4 | 1 | 34 | 7
C | 16 | 4 | 1 | 36 | 7
C | 17 | 3 | 1 | 31 | 8
C | 18 | 3 | 1 | 29 | 8
C | 19 | 3 | 1 | 32 | 8
C | 20 | 3 | 1 | 30 | 8
C | 21 | 4 | 1 | 29 | 7
C | 22 | 4 | 1 | 31 | 7
C | 23 | 4 | 1 | 30 | 7
C | 24 | 4 | 1 | 32 | 7
C | 25 | 3 | 1 | 27 | 8
C | 26 | 3 | 1 | 25 | 8
C | 27 | 3 | 1 | 26 | 8
C | 28 | 3 | 1 | 28 | 8
C | 29 | 4 | 1 | 27 | 7
C | 30 | 4 | 1 | 25 | 7
C | 31 | 4 | 1 | 26 | 7
C | 32 | 4 | 1 | 28 | 7
C | 33 | 3 | 1 | 13 | 8
C | 34 | 3 | 1 | 15 | 8
C | 35 | 3 | 1 | 14 | 8
C | 36 | 3 | 1 | 16 | 8
C | 37 | 4 | 1 | 15 | 7
C | 38 | 4 | 1 | 13 | 7
C | 39 | 4 | 1 | 16 | 7
C | 40 | 4 | 1 | 14 | 7
C | 41 | 3 | 1 | 9 | 8
C | 42 | 3 | 1 | 11 | 8
C | 43 | 3 | 1 | 10 | 8
C | 44 | 3 | 1 | 12 | 8
C | 45 | 4 | 1 | 11 | 7
C | 46 | 4 | 1 | 9 | 7
C | 47 | 4 | 1 | 12 | 7
C | 48 | 4 | 1 | 10 | 7
C | 49 | 3 | 1 | 5 | 8
C | 50 | 3 | 1 | 7 | 8
C | 51 | 3 | 1 | 6 | 8
C | 52 | 3 | 1 | 8 | 8
C | 53 | 4 | 1 | 7 | 7
C | 54 | 4 | 1 | 5 | 7
C | 55 | 4 | 1 | 8 | 7
C | 56 | 4 | 1 | 6 | 7
C | 57 | 3 | 1 | 1 | 8
C | 58 | 3 | 1 | 3 | 8
C | 59 | 3 | 1 | 2 | 8
C | 60 | 3 | 1 | 4 | 8
C | 61 | 4 | 1 | 3 | 7
C | 62 | 4 | 1 | 1 | 7
C | 63 | 4 | 1 | 4 | 7
C | 64 | 4 | 1 | 2 | 7

## OxTesterR
EC | SAMTEC1 | SAMTEC2 | IO1 | IO2 | FPGA1 | FPGA2 | XDC1 | XDC2
0 | 1 | 7 | L17 | M17 | 0 | 0 | set_property PACKAGE_PIN L17 [ get_ports {PD1[0]} ] | set_property PACKAGE_PIN M17 [ get_ports {PD2[0]} ]
0 | 2 | 8 | J16 | L19 | 0 | 0 | set_property PACKAGE_PIN J16 [ get_ports {PD1[1]} ] | set_property PACKAGE_PIN L19 [ get_ports {PD2[1]} ]
0 | 3 | 9 | K16 | L18 | 0 | 0 | set_property PACKAGE_PIN K16 [ get_ports {PD1[2]} ] | set_property PACKAGE_PIN L18 [ get_ports {PD2[2]} ]
0 | 4 | 10 | C16 | A17 | 0 | 0 | set_property PACKAGE_PIN C16 [ get_ports {PD1[3]} ] | set_property PACKAGE_PIN A17 [ get_ports {PD2[3]} ]
0 | 5 | 11 | C17 | A19 | 0 | 0 | set_property PACKAGE_PIN C17 [ get_ports {PD1[4]} ] | set_property PACKAGE_PIN A19 [ get_ports {PD2[4]} ]
0 | 6 | 12 | B17 | A18 | 0 | 0 | set_property PACKAGE_PIN B17 [ get_ports {PD1[5]} ] | set_property PACKAGE_PIN A18 [ get_ports {PD2[5]} ]
0 | 13 | 19 | M16 | G14 | 0 | 0 | set_property PACKAGE_PIN M16 [ get_ports {PD1[6]} ] | set_property PACKAGE_PIN G14 [ get_ports {PD2[6]} ]
0 | 14 | 20 | K15 | G12 | 0 | 0 | set_property PACKAGE_PIN K15 [ get_ports {PD1[7]} ] | set_property PACKAGE_PIN G12 [ get_ports {PD2[7]} ]
0 | 17 | 23 | C19 | B20 | 0 | 0 | set_property PACKAGE_PIN C19 [ get_ports {PD1[8]} ] | set_property PACKAGE_PIN B20 [ get_ports {PD2[8]} ]
0 | 18 | 24 | B19 | A20 | 0 | 0 | set_property PACKAGE_PIN B19 [ get_ports {PD1[9]} ] | set_property PACKAGE_PIN A20 [ get_ports {PD2[9]} ]
0 | 25 | 31 | F14 | F15 | 0 | 0 | set_property PACKAGE_PIN F14 [ get_ports {PD1[10]} ] | set_property PACKAGE_PIN F15 [ get_ports {PD2[10]} ]
0 | 26 | 32 | D14 | E15 | 0 | 0 | set_property PACKAGE_PIN D14 [ get_ports {PD1[11]} ] | set_property PACKAGE_PIN E15 [ get_ports {PD2[11]} ]
0 | 29 | 35 | C21 | A22 | 0 | 0 | set_property PACKAGE_PIN C21 [ get_ports {PD1[12]} ] | set_property PACKAGE_PIN A22 [ get_ports {PD2[12]} ]
0 | 30 | 36 | B21 | D21 | 0 | 0 | set_property PACKAGE_PIN B21 [ get_ports {PD1[13]} ] | set_property PACKAGE_PIN D21 [ get_ports {PD2[13]} ]
0 | 37 | 43 | E17 | D18 | 0 | 0 | set_property PACKAGE_PIN E17 [ get_ports {PD1[14]} ] | set_property PACKAGE_PIN D18 [ get_ports {PD2[14]} ]
0 | 38 | 44 | E16 | C18 | 0 | 0 | set_property PACKAGE_PIN E16 [ get_ports {PD1[15]} ] | set_property PACKAGE_PIN C18 [ get_ports {PD2[15]} ]
0 | 41 | 47 | C22 | A24 | 0 | 0 | set_property PACKAGE_PIN C22 [ get_ports {PD1[16]} ] | set_property PACKAGE_PIN A24 [ get_ports {PD2[16]} ]
0 | 42 | 48 | B22 | A23 | 0 | 0 | set_property PACKAGE_PIN B22 [ get_ports {PD1[17]} ] | set_property PACKAGE_PIN A23 [ get_ports {PD2[17]} ]
0 | 49 | 55 | D19 | D20 | 0 | 0 | set_property PACKAGE_PIN D19 [ get_ports {PD1[18]} ] | set_property PACKAGE_PIN D20 [ get_ports {PD2[18]} ]
0 | 50 | 56 | E18 | F18 | 0 | 0 | set_property PACKAGE_PIN E18 [ get_ports {PD1[19]} ] | set_property PACKAGE_PIN F18 [ get_ports {PD2[19]} ]
0 | 53 | 59 | C23 | C26 | 0 | 0 | set_property PACKAGE_PIN C23 [ get_ports {PD1[20]} ] | set_property PACKAGE_PIN C26 [ get_ports {PD2[20]} ]
0 | 54 | 60 | B24 | B26 | 0 | 0 | set_property PACKAGE_PIN B24 [ get_ports {PD1[21]} ] | set_property PACKAGE_PIN B26 [ get_ports {PD2[21]} ]
0 | 61 | 67 | G17 | E21 | 0 | 0 | set_property PACKAGE_PIN G17 [ get_ports {PD1[22]} ] | set_property PACKAGE_PIN E21 [ get_ports {PD2[22]} ]
0 | 62 | 68 | F19 | G19 | 0 | 0 | set_property PACKAGE_PIN F19 [ get_ports {PD1[23]} ] | set_property PACKAGE_PIN G19 [ get_ports {PD2[23]} ]
0 | 65 | 71 | D24 | D25 | 0 | 0 | set_property PACKAGE_PIN D24 [ get_ports {PD1[24]} ] | set_property PACKAGE_PIN D25 [ get_ports {PD2[24]} ]
0 | 66 | 72 | C24 | D26 | 0 | 0 | set_property PACKAGE_PIN C24 [ get_ports {PD1[25]} ] | set_property PACKAGE_PIN D26 [ get_ports {PD2[25]} ]
0 | 73 | 79 | E23 | F22 | 0 | 0 | set_property PACKAGE_PIN E23 [ get_ports {PD1[26]} ] | set_property PACKAGE_PIN F22 [ get_ports {PD2[26]} ]
0 | 74 | 80 | E22 | K17 | 0 | 0 | set_property PACKAGE_PIN E22 [ get_ports {PD1[27]} ] | set_property PACKAGE_PIN K17 [ get_ports {PD2[27]} ]
0 | 77 | 83 | E26 | F24 | 0 | 0 | set_property PACKAGE_PIN E26 [ get_ports {PD1[28]} ] | set_property PACKAGE_PIN F24 [ get_ports {PD2[28]} ]
0 | 78 | 84 | E25 | F23 | 0 | 0 | set_property PACKAGE_PIN E25 [ get_ports {PD1[29]} ] | set_property PACKAGE_PIN F23 [ get_ports {PD2[29]} ]
0 | 85 | 91 | G24 | H22 | 0 | 0 | set_property PACKAGE_PIN G24 [ get_ports {PD1[30]} ] | set_property PACKAGE_PIN H22 [ get_ports {PD2[30]} ]
0 | 86 | 92 | J18 | J19 | 0 | 0 | set_property PACKAGE_PIN J18 [ get_ports {PD1[31]} ] | set_property PACKAGE_PIN J19 [ get_ports {PD2[31]} ]
0 | 89 | 95 | G25 | H26 | 0 | 0 | set_property PACKAGE_PIN G25 [ get_ports {PD1[32]} ] | set_property PACKAGE_PIN H26 [ get_ports {PD2[32]} ]
0 | 90 | 96 | F25 | G26 | 0 | 0 | set_property PACKAGE_PIN F25 [ get_ports {PD1[33]} ] | set_property PACKAGE_PIN G26 [ get_ports {PD2[33]} ]
0 | 97 | 103 | K18 | K22 | 0 | 0 | set_property PACKAGE_PIN K18 [ get_ports {PD1[34]} ] | set_property PACKAGE_PIN K22 [ get_ports {PD2[34]} ]
0 | 98 | 104 | H21 | J21 | 0 | 0 | set_property PACKAGE_PIN H21 [ get_ports {PD1[35]} ] | set_property PACKAGE_PIN J21 [ get_ports {PD2[35]} ]
0 | 101 | 107 | H23 | J25 | 0 | 0 | set_property PACKAGE_PIN H23 [ get_ports {PD1[36]} ] | set_property PACKAGE_PIN J25 [ get_ports {PD2[36]} ]
0 | 102 | 108 | H24 | J26 | 0 | 0 | set_property PACKAGE_PIN H24 [ get_ports {PD1[37]} ] | set_property PACKAGE_PIN J26 [ get_ports {PD2[37]} ]
0 | 109 | 115 | K21 | L20 | 0 | 0 | set_property PACKAGE_PIN K21 [ get_ports {PD1[38]} ] | set_property PACKAGE_PIN L20 [ get_ports {PD2[38]} ]
0 | 110 | 116 | J20 | K20 | 0 | 0 | set_property PACKAGE_PIN J20 [ get_ports {PD1[39]} ] | set_property PACKAGE_PIN K20 [ get_ports {PD2[39]} ]
0 | 113 | 119 | K25 | L25 | 0 | 0 | set_property PACKAGE_PIN K25 [ get_ports {PD1[40]} ] | set_property PACKAGE_PIN L25 [ get_ports {PD2[40]} ]
0 | 114 | 120 | K26 | K23 | 0 | 0 | set_property PACKAGE_PIN K26 [ get_ports {PD1[41]} ] | set_property PACKAGE_PIN K23 [ get_ports {PD2[41]} ]
0 | 121 | 127 | L24 | M24 | 0 | 0 | set_property PACKAGE_PIN L24 [ get_ports {PD1[42]} ] | set_property PACKAGE_PIN M24 [ get_ports {PD2[42]} ]
1 | 121 | 127 | D8 | F9 | 0 | 0 | set_property PACKAGE_PIN D8 [ get_ports {PD1[43]} ] | set_property PACKAGE_PIN F9 [ get_ports {PD2[43]} ]
0 | 122 | 128 | M21 | M22 | 0 | 0 | set_property PACKAGE_PIN M21 [ get_ports {PD1[44]} ] | set_property PACKAGE_PIN M22 [ get_ports {PD2[44]} ]
1 | 122 | 128 | A8 | F8 | 0 | 0 | set_property PACKAGE_PIN A8 [ get_ports {PD1[45]} ] | set_property PACKAGE_PIN F8 [ get_ports {PD2[45]} ]
0 | 125 | 131 | M26 | N24 | 0 | 0 | set_property PACKAGE_PIN M26 [ get_ports {PD1[46]} ] | set_property PACKAGE_PIN N24 [ get_ports {PD2[46]} ]
1 | 125 | 131 | D9 | A9 | 0 | 0 | set_property PACKAGE_PIN D9 [ get_ports {PD1[47]} ] | set_property PACKAGE_PIN A9 [ get_ports {PD2[47]} ]
0 | 126 | 132 | M25 | N26 | 0 | 0 | set_property PACKAGE_PIN M25 [ get_ports {PD1[48]} ] | set_property PACKAGE_PIN N26 [ get_ports {PD2[48]} ]
0 | 133 | 139 | N21 | M19 | 0 | 0 | set_property PACKAGE_PIN N21 [ get_ports {PD1[49]} ] | set_property PACKAGE_PIN M19 [ get_ports {PD2[49]} ]
1 | 133 | 139 | D10 | D11 | 0 | 0 | set_property PACKAGE_PIN D10 [ get_ports {PD1[50]} ] | set_property PACKAGE_PIN D11 [ get_ports {PD2[50]} ]
0 | 134 | 140 | N22 | M20 | 0 | 0 | set_property PACKAGE_PIN N22 [ get_ports {PD1[51]} ] | set_property PACKAGE_PIN M20 [ get_ports {PD2[51]} ]
1 | 134 | 140 | E10 | F10 | 0 | 0 | set_property PACKAGE_PIN E10 [ get_ports {PD1[52]} ] | set_property PACKAGE_PIN F10 [ get_ports {PD2[52]} ]
0 | 137 | 143 | P26 | P24 | 0 | 0 | set_property PACKAGE_PIN P26 [ get_ports {PD1[53]} ] | set_property PACKAGE_PIN P24 [ get_ports {PD2[53]} ]
1 | 137 | 143 | B10 | C11 | 0 | 0 | set_property PACKAGE_PIN B10 [ get_ports {PD1[54]} ] | set_property PACKAGE_PIN C11 [ get_ports {PD2[54]} ]
0 | 138 | 144 | N23 | P25 | 0 | 0 | set_property PACKAGE_PIN N23 [ get_ports {PD1[55]} ] | set_property PACKAGE_PIN P25 [ get_ports {PD2[55]} ]
1 | 138 | 144 | B9 | A10 | 0 | 0 | set_property PACKAGE_PIN B9 [ get_ports {PD1[56]} ] | set_property PACKAGE_PIN A10 [ get_ports {PD2[56]} ]
0 | 145 | 151 | N18 | P20 | 0 | 0 | set_property PACKAGE_PIN N18 [ get_ports {PD1[57]} ] | set_property PACKAGE_PIN P20 [ get_ports {PD2[57]} ]
1 | 145 | 151 | E12 | E13 | 0 | 0 | set_property PACKAGE_PIN E12 [ get_ports {PD1[58]} ] | set_property PACKAGE_PIN E13 [ get_ports {PD2[58]} ]
0 | 146 | 152 | N19 | P21 | 0 | 0 | set_property PACKAGE_PIN N19 [ get_ports {PD1[59]} ] | set_property PACKAGE_PIN P21 [ get_ports {PD2[59]} ]
1 | 146 | 152 | E11 | D13 | 0 | 0 | set_property PACKAGE_PIN E11 [ get_ports {PD1[60]} ] | set_property PACKAGE_PIN D13 [ get_ports {PD2[60]} ]
0 | 149 | 155 | R25 | T24 | 0 | 0 | set_property PACKAGE_PIN R25 [ get_ports {PD1[61]} ] | set_property PACKAGE_PIN T24 [ get_ports {PD2[61]} ]
1 | 149 | 155 | C12 | A12 | 0 | 0 | set_property PACKAGE_PIN C12 [ get_ports {PD1[62]} ] | set_property PACKAGE_PIN A12 [ get_ports {PD2[62]} ]
0 | 150 | 156 | R26 | T25 | 0 | 0 | set_property PACKAGE_PIN R26 [ get_ports {PD1[63]} ] | set_property PACKAGE_PIN T25 [ get_ports {PD2[63]} ]
1 | 150 | 156 | B11 | B12 | 0 | 0 | set_property PACKAGE_PIN B11 [ get_ports {PD1[64]} ] | set_property PACKAGE_PIN B12 [ get_ports {PD2[64]} ]
0 | 157 | 163 | R20 | N17 | 0 | 0 | set_property PACKAGE_PIN R20 [ get_ports {PD1[65]} ] | set_property PACKAGE_PIN N17 [ get_ports {PD2[65]} ]
1 | 157 | 163 | F13 | F17 | 0 | 0 | set_property PACKAGE_PIN F13 [ get_ports {PD1[66]} ] | set_property PACKAGE_PIN F17 [ get_ports {PD2[66]} ]
0 | 158 | 164 | R21 | P19 | 0 | 0 | set_property PACKAGE_PIN R21 [ get_ports {PD1[67]} ] | set_property PACKAGE_PIN P19 [ get_ports {PD2[67]} ]
1 | 158 | 164 | F12 | G15 | 0 | 0 | set_property PACKAGE_PIN F12 [ get_ports {PD1[68]} ] | set_property PACKAGE_PIN G15 [ get_ports {PD2[68]} ]
0 | 161 | 167 | T23 | T22 | 0 | 0 | set_property PACKAGE_PIN T23 [ get_ports {PD1[69]} ] | set_property PACKAGE_PIN T22 [ get_ports {PD2[69]} ]
1 | 161 | 167 | C13 | A14 | 0 | 0 | set_property PACKAGE_PIN C13 [ get_ports {PD1[70]} ] | set_property PACKAGE_PIN A14 [ get_ports {PD2[70]} ]
0 | 162 | 168 | R23 | R22 | 0 | 0 | set_property PACKAGE_PIN R23 [ get_ports {PD1[71]} ] | set_property PACKAGE_PIN R22 [ get_ports {PD2[71]} ]
1 | 162 | 168 | A13 | C14 | 0 | 0 | set_property PACKAGE_PIN A13 [ get_ports {PD1[72]} ] | set_property PACKAGE_PIN C14 [ get_ports {PD2[72]} ]
0 | 169 | 175 | R17 | P16 | 0 | 0 | set_property PACKAGE_PIN R17 [ get_ports {PD1[73]} ] | set_property PACKAGE_PIN P16 [ get_ports {PD2[73]} ]
1 | 169 | 175 | H18 | J15 | 0 | 0 | set_property PACKAGE_PIN H18 [ get_ports {PD1[74]} ] | set_property PACKAGE_PIN J15 [ get_ports {PD2[74]} ]
0 | 170 | 176 | P18 | N16 | 0 | 0 | set_property PACKAGE_PIN P18 [ get_ports {PD1[75]} ] | set_property PACKAGE_PIN N16 [ get_ports {PD2[75]} ]
1 | 170 | 176 | G16 | G21 | 0 | 0 | set_property PACKAGE_PIN G16 [ get_ports {PD1[76]} ] | set_property PACKAGE_PIN G21 [ get_ports {PD2[76]} ]
0 | 171 | 177 | R18 | R16 | 0 | 0 | set_property PACKAGE_PIN R18 [ get_ports {PD1[77]} ] | set_property PACKAGE_PIN R16 [ get_ports {PD2[77]} ]
1 | 171 | 177 | H16 | H17 | 0 | 0 | set_property PACKAGE_PIN H16 [ get_ports {PD1[78]} ] | set_property PACKAGE_PIN H17 [ get_ports {PD2[78]} ]
0 | 172 | 178 | T17 | U17 | 0 | 0 | set_property PACKAGE_PIN T17 [ get_ports {PD1[79]} ] | set_property PACKAGE_PIN U17 [ get_ports {PD2[79]} ]
1 | 172 | 178 | D16 | B16 | 0 | 0 | set_property PACKAGE_PIN D16 [ get_ports {PD1[80]} ] | set_property PACKAGE_PIN B16 [ get_ports {PD2[80]} ]
0 | 173 | 179 | U20 | T18 | 0 | 0 | set_property PACKAGE_PIN U20 [ get_ports {PD1[81]} ] | set_property PACKAGE_PIN T18 [ get_ports {PD2[81]} ]
1 | 173 | 179 | B15 | D15 | 0 | 0 | set_property PACKAGE_PIN B15 [ get_ports {PD1[82]} ] | set_property PACKAGE_PIN D15 [ get_ports {PD2[82]} ]
0 | 174 | 180 | T20 | T19 | 0 | 0 | set_property PACKAGE_PIN T20 [ get_ports {PD1[83]} ] | set_property PACKAGE_PIN T19 [ get_ports {PD2[83]} ]
1 | 174 | 180 | B14 | A15 | 0 | 0 | set_property PACKAGE_PIN B14 [ get_ports {PD1[84]} ] | set_property PACKAGE_PIN A15 [ get_ports {PD2[84]} ]
1 | 1 | 7 | J16 | L19 | 1 | 1 | set_property PACKAGE_PIN J16 [ get_ports {PD1[0]} ] | set_property PACKAGE_PIN L19 [ get_ports {PD2[0]} ]
1 | 2 | 8 | K16 | L17 | 1 | 1 | set_property PACKAGE_PIN K16 [ get_ports {PD1[1]} ] | set_property PACKAGE_PIN L17 [ get_ports {PD2[1]} ]
1 | 3 | 9 | L18 | M17 | 1 | 1 | set_property PACKAGE_PIN L18 [ get_ports {PD1[2]} ] | set_property PACKAGE_PIN M17 [ get_ports {PD2[2]} ]
1 | 4 | 10 | C26 | C24 | 1 | 1 | set_property PACKAGE_PIN C26 [ get_ports {PD1[3]} ] | set_property PACKAGE_PIN C24 [ get_ports {PD2[3]} ]
1 | 5 | 11 | D26 | E25 | 1 | 1 | set_property PACKAGE_PIN D26 [ get_ports {PD1[4]} ] | set_property PACKAGE_PIN E25 [ get_ports {PD2[4]} ]
1 | 6 | 12 | D24 | D25 | 1 | 1 | set_property PACKAGE_PIN D24 [ get_ports {PD1[5]} ] | set_property PACKAGE_PIN D25 [ get_ports {PD2[5]} ]
1 | 13 | 19 | M16 | G24 | 1 | 1 | set_property PACKAGE_PIN M16 [ get_ports {PD1[6]} ] | set_property PACKAGE_PIN G24 [ get_ports {PD2[6]} ]
1 | 14 | 20 | K15 | J18 | 1 | 1 | set_property PACKAGE_PIN K15 [ get_ports {PD1[7]} ] | set_property PACKAGE_PIN J18 [ get_ports {PD2[7]} ]
1 | 17 | 23 | F23 | F25 | 1 | 1 | set_property PACKAGE_PIN F23 [ get_ports {PD1[8]} ] | set_property PACKAGE_PIN F25 [ get_ports {PD2[8]} ]
1 | 18 | 24 | E26 | F24 | 1 | 1 | set_property PACKAGE_PIN E26 [ get_ports {PD1[9]} ] | set_property PACKAGE_PIN F24 [ get_ports {PD2[9]} ]
1 | 25 | 31 | H22 | K18 | 1 | 1 | set_property PACKAGE_PIN H22 [ get_ports {PD1[10]} ] | set_property PACKAGE_PIN K18 [ get_ports {PD2[10]} ]
1 | 26 | 32 | J19 | H21 | 1 | 1 | set_property PACKAGE_PIN J19 [ get_ports {PD1[11]} ] | set_property PACKAGE_PIN H21 [ get_ports {PD2[11]} ]
1 | 29 | 35 | G26 | H24 | 1 | 1 | set_property PACKAGE_PIN G26 [ get_ports {PD1[12]} ] | set_property PACKAGE_PIN H24 [ get_ports {PD2[12]} ]
1 | 30 | 36 | G25 | H26 | 1 | 1 | set_property PACKAGE_PIN G25 [ get_ports {PD1[13]} ] | set_property PACKAGE_PIN H26 [ get_ports {PD2[13]} ]
1 | 37 | 43 | K22 | K21 | 1 | 1 | set_property PACKAGE_PIN K22 [ get_ports {PD1[14]} ] | set_property PACKAGE_PIN K21 [ get_ports {PD2[14]} ]
1 | 38 | 44 | J21 | J20 | 1 | 1 | set_property PACKAGE_PIN J21 [ get_ports {PD1[15]} ] | set_property PACKAGE_PIN J20 [ get_ports {PD2[15]} ]
1 | 41 | 47 | J26 | K26 | 1 | 1 | set_property PACKAGE_PIN J26 [ get_ports {PD1[16]} ] | set_property PACKAGE_PIN K26 [ get_ports {PD2[16]} ]
1 | 42 | 48 | H23 | J25 | 1 | 1 | set_property PACKAGE_PIN H23 [ get_ports {PD1[17]} ] | set_property PACKAGE_PIN J25 [ get_ports {PD2[17]} ]
1 | 49 | 55 | L20 | L24 | 1 | 1 | set_property PACKAGE_PIN L20 [ get_ports {PD1[18]} ] | set_property PACKAGE_PIN L24 [ get_ports {PD2[18]} ]
1 | 50 | 56 | K20 | M21 | 1 | 1 | set_property PACKAGE_PIN K20 [ get_ports {PD1[19]} ] | set_property PACKAGE_PIN M21 [ get_ports {PD2[19]} ]
1 | 53 | 59 | K23 | M25 | 1 | 1 | set_property PACKAGE_PIN K23 [ get_ports {PD1[20]} ] | set_property PACKAGE_PIN M25 [ get_ports {PD2[20]} ]
1 | 54 | 60 | K25 | L25 | 1 | 1 | set_property PACKAGE_PIN K25 [ get_ports {PD1[21]} ] | set_property PACKAGE_PIN L25 [ get_ports {PD2[21]} ]
1 | 61 | 67 | M24 | N21 | 1 | 1 | set_property PACKAGE_PIN M24 [ get_ports {PD1[22]} ] | set_property PACKAGE_PIN N21 [ get_ports {PD2[22]} ]
2 | 61 | 67 | F9 | D10 | 1 | 1 | set_property PACKAGE_PIN F9 [ get_ports {PD1[23]} ] | set_property PACKAGE_PIN D10 [ get_ports {PD2[23]} ]
1 | 62 | 68 | M22 | N22 | 1 | 1 | set_property PACKAGE_PIN M22 [ get_ports {PD1[24]} ] | set_property PACKAGE_PIN N22 [ get_ports {PD2[24]} ]
2 | 62 | 68 | F8 | E10 | 1 | 1 | set_property PACKAGE_PIN F8 [ get_ports {PD1[25]} ] | set_property PACKAGE_PIN E10 [ get_ports {PD2[25]} ]
1 | 65 | 71 | N26 | N23 | 1 | 1 | set_property PACKAGE_PIN N26 [ get_ports {PD1[26]} ] | set_property PACKAGE_PIN N23 [ get_ports {PD2[26]} ]
2 | 65 | 71 | C9 | B9 | 1 | 1 | set_property PACKAGE_PIN C9 [ get_ports {PD1[27]} ] | set_property PACKAGE_PIN B9 [ get_ports {PD2[27]} ]
1 | 66 | 72 | M26 | N24 | 1 | 1 | set_property PACKAGE_PIN M26 [ get_ports {PD1[28]} ] | set_property PACKAGE_PIN N24 [ get_ports {PD2[28]} ]
2 | 66 | 72 | D9 | A9 | 1 | 1 | set_property PACKAGE_PIN D9 [ get_ports {PD1[29]} ] | set_property PACKAGE_PIN A9 [ get_ports {PD2[29]} ]
1 | 73 | 79 | M19 | N18 | 1 | 1 | set_property PACKAGE_PIN M19 [ get_ports {PD1[30]} ] | set_property PACKAGE_PIN N18 [ get_ports {PD2[30]} ]
2 | 73 | 79 | D11 | E12 | 1 | 1 | set_property PACKAGE_PIN D11 [ get_ports {PD1[31]} ] | set_property PACKAGE_PIN E12 [ get_ports {PD2[31]} ]
1 | 74 | 80 | M20 | N19 | 1 | 1 | set_property PACKAGE_PIN M20 [ get_ports {PD1[32]} ] | set_property PACKAGE_PIN N19 [ get_ports {PD2[32]} ]
2 | 74 | 80 | F10 | E11 | 1 | 1 | set_property PACKAGE_PIN F10 [ get_ports {PD1[33]} ] | set_property PACKAGE_PIN E11 [ get_ports {PD2[33]} ]
1 | 77 | 83 | P25 | R26 | 1 | 1 | set_property PACKAGE_PIN P25 [ get_ports {PD1[34]} ] | set_property PACKAGE_PIN R26 [ get_ports {PD2[34]} ]
2 | 77 | 83 | A10 | B11 | 1 | 1 | set_property PACKAGE_PIN A10 [ get_ports {PD1[35]} ] | set_property PACKAGE_PIN B11 [ get_ports {PD2[35]} ]
1 | 78 | 84 | P26 | P24 | 1 | 1 | set_property PACKAGE_PIN P26 [ get_ports {PD1[36]} ] | set_property PACKAGE_PIN P24 [ get_ports {PD2[36]} ]
2 | 78 | 84 | B10 | C11 | 1 | 1 | set_property PACKAGE_PIN B10 [ get_ports {PD1[37]} ] | set_property PACKAGE_PIN C11 [ get_ports {PD2[37]} ]
1 | 85 | 91 | P20 | R20 | 1 | 1 | set_property PACKAGE_PIN P20 [ get_ports {PD1[38]} ] | set_property PACKAGE_PIN R20 [ get_ports {PD2[38]} ]
2 | 85 | 91 | E13 | F13 | 1 | 1 | set_property PACKAGE_PIN E13 [ get_ports {PD1[39]} ] | set_property PACKAGE_PIN F13 [ get_ports {PD2[39]} ]
1 | 86 | 92 | P21 | R21 | 1 | 1 | set_property PACKAGE_PIN P21 [ get_ports {PD1[40]} ] | set_property PACKAGE_PIN R21 [ get_ports {PD2[40]} ]
2 | 86 | 92 | D13 | F12 | 1 | 1 | set_property PACKAGE_PIN D13 [ get_ports {PD1[41]} ] | set_property PACKAGE_PIN F12 [ get_ports {PD2[41]} ]
1 | 89 | 95 | T25 | R23 | 1 | 1 | set_property PACKAGE_PIN T25 [ get_ports {PD1[42]} ] | set_property PACKAGE_PIN R23 [ get_ports {PD2[42]} ]
2 | 89 | 95 | B12 | A13 | 1 | 1 | set_property PACKAGE_PIN B12 [ get_ports {PD1[43]} ] | set_property PACKAGE_PIN A13 [ get_ports {PD2[43]} ]
1 | 90 | 96 | R25 | T24 | 1 | 1 | set_property PACKAGE_PIN R25 [ get_ports {PD1[44]} ] | set_property PACKAGE_PIN T24 [ get_ports {PD2[44]} ]
2 | 90 | 96 | C12 | A12 | 1 | 1 | set_property PACKAGE_PIN C12 [ get_ports {PD1[45]} ] | set_property PACKAGE_PIN A12 [ get_ports {PD2[45]} ]
1 | 97 | 103 | P18 | N17 | 1 | 1 | set_property PACKAGE_PIN P18 [ get_ports {PD1[46]} ] | set_property PACKAGE_PIN N17 [ get_ports {PD2[46]} ]
2 | 97 | 103 | G14 | F14 | 1 | 1 | set_property PACKAGE_PIN G14 [ get_ports {PD1[47]} ] | set_property PACKAGE_PIN F14 [ get_ports {PD2[47]} ]
1 | 98 | 104 | P19 | R18 | 1 | 1 | set_property PACKAGE_PIN P19 [ get_ports {PD1[48]} ] | set_property PACKAGE_PIN R18 [ get_ports {PD2[48]} ]
2 | 98 | 104 | G12 | D14 | 1 | 1 | set_property PACKAGE_PIN G12 [ get_ports {PD1[49]} ] | set_property PACKAGE_PIN D14 [ get_ports {PD2[49]} ]
1 | 101 | 107 | R22 | T20 | 1 | 1 | set_property PACKAGE_PIN R22 [ get_ports {PD1[50]} ] | set_property PACKAGE_PIN T20 [ get_ports {PD2[50]} ]
2 | 101 | 107 | C14 | B14 | 1 | 1 | set_property PACKAGE_PIN C14 [ get_ports {PD1[51]} ] | set_property PACKAGE_PIN B14 [ get_ports {PD2[51]} ]
1 | 102 | 108 | T23 | T22 | 1 | 1 | set_property PACKAGE_PIN T23 [ get_ports {PD1[52]} ] | set_property PACKAGE_PIN T22 [ get_ports {PD2[52]} ]
2 | 102 | 108 | C13 | A14 | 1 | 1 | set_property PACKAGE_PIN C13 [ get_ports {PD1[53]} ] | set_property PACKAGE_PIN A14 [ get_ports {PD2[53]} ]
1 | 109 | 115 | P16 | N16 | 1 | 1 | set_property PACKAGE_PIN P16 [ get_ports {PD1[54]} ] | set_property PACKAGE_PIN N16 [ get_ports {PD2[54]} ]
2 | 109 | 115 | F15 | E17 | 1 | 1 | set_property PACKAGE_PIN F15 [ get_ports {PD1[55]} ] | set_property PACKAGE_PIN E17 [ get_ports {PD2[55]} ]
1 | 110 | 116 | R17 | R16 | 1 | 1 | set_property PACKAGE_PIN R17 [ get_ports {PD1[56]} ] | set_property PACKAGE_PIN R16 [ get_ports {PD2[56]} ]
2 | 110 | 116 | E15 | E16 | 1 | 1 | set_property PACKAGE_PIN E15 [ get_ports {PD1[57]} ] | set_property PACKAGE_PIN E16 [ get_ports {PD2[57]} ]
1 | 113 | 119 | T19 | T17 | 1 | 1 | set_property PACKAGE_PIN T19 [ get_ports {PD1[58]} ] | set_property PACKAGE_PIN T17 [ get_ports {PD2[58]} ]
2 | 113 | 119 | A15 | D16 | 1 | 1 | set_property PACKAGE_PIN A15 [ get_ports {PD1[59]} ] | set_property PACKAGE_PIN D16 [ get_ports {PD2[59]} ]
1 | 114 | 120 | U20 | T18 | 1 | 1 | set_property PACKAGE_PIN U20 [ get_ports {PD1[60]} ] | set_property PACKAGE_PIN T18 [ get_ports {PD2[60]} ]
2 | 114 | 120 | B15 | D15 | 1 | 1 | set_property PACKAGE_PIN B15 [ get_ports {PD1[61]} ] | set_property PACKAGE_PIN D15 [ get_ports {PD2[61]} ]
2 | 121 | 127 | D18 | D19 | 1 | 1 | set_property PACKAGE_PIN D18 [ get_ports {PD1[62]} ] | set_property PACKAGE_PIN D19 [ get_ports {PD2[62]} ]
2 | 122 | 128 | C18 | E18 | 1 | 1 | set_property PACKAGE_PIN C18 [ get_ports {PD1[63]} ] | set_property PACKAGE_PIN E18 [ get_ports {PD2[63]} ]
2 | 125 | 131 | C16 | B17 | 1 | 1 | set_property PACKAGE_PIN C16 [ get_ports {PD1[64]} ] | set_property PACKAGE_PIN B17 [ get_ports {PD2[64]} ]
2 | 126 | 132 | B16 | A17 | 1 | 1 | set_property PACKAGE_PIN B16 [ get_ports {PD1[65]} ] | set_property PACKAGE_PIN A17 [ get_ports {PD2[65]} ]
2 | 133 | 139 | D20 | G17 | 1 | 1 | set_property PACKAGE_PIN D20 [ get_ports {PD1[66]} ] | set_property PACKAGE_PIN G17 [ get_ports {PD2[66]} ]
2 | 134 | 140 | F18 | F19 | 1 | 1 | set_property PACKAGE_PIN F18 [ get_ports {PD1[67]} ] | set_property PACKAGE_PIN F19 [ get_ports {PD2[67]} ]
2 | 137 | 143 | A18 | B19 | 1 | 1 | set_property PACKAGE_PIN A18 [ get_ports {PD1[68]} ] | set_property PACKAGE_PIN B19 [ get_ports {PD2[68]} ]
2 | 138 | 144 | C17 | A19 | 1 | 1 | set_property PACKAGE_PIN C17 [ get_ports {PD1[69]} ] | set_property PACKAGE_PIN A19 [ get_ports {PD2[69]} ]
2 | 145 | 151 | E21 | E23 | 1 | 1 | set_property PACKAGE_PIN E21 [ get_ports {PD1[70]} ] | set_property PACKAGE_PIN E23 [ get_ports {PD2[70]} ]
2 | 146 | 152 | G19 | E22 | 1 | 1 | set_property PACKAGE_PIN G19 [ get_ports {PD1[71]} ] | set_property PACKAGE_PIN E22 [ get_ports {PD2[71]} ]
2 | 149 | 155 | A20 | B21 | 1 | 1 | set_property PACKAGE_PIN A20 [ get_ports {PD1[72]} ] | set_property PACKAGE_PIN B21 [ get_ports {PD2[72]} ]
2 | 150 | 156 | C19 | B20 | 1 | 1 | set_property PACKAGE_PIN C19 [ get_ports {PD1[73]} ] | set_property PACKAGE_PIN B20 [ get_ports {PD2[73]} ]
2 | 157 | 163 | F22 | F17 | 1 | 1 | set_property PACKAGE_PIN F22 [ get_ports {PD1[74]} ] | set_property PACKAGE_PIN F17 [ get_ports {PD2[74]} ]
2 | 158 | 164 | K17 | G15 | 1 | 1 | set_property PACKAGE_PIN K17 [ get_ports {PD1[75]} ] | set_property PACKAGE_PIN G15 [ get_ports {PD2[75]} ]
2 | 161 | 167 | D21 | B22 | 1 | 1 | set_property PACKAGE_PIN D21 [ get_ports {PD1[76]} ] | set_property PACKAGE_PIN B22 [ get_ports {PD2[76]} ]
2 | 162 | 168 | C21 | A22 | 1 | 1 | set_property PACKAGE_PIN C21 [ get_ports {PD1[77]} ] | set_property PACKAGE_PIN A22 [ get_ports {PD2[77]} ]
2 | 169 | 175 | H18 | J15 | 1 | 1 | set_property PACKAGE_PIN H18 [ get_ports {PD1[78]} ] | set_property PACKAGE_PIN J15 [ get_ports {PD2[78]} ]
2 | 170 | 176 | G16 | G21 | 1 | 1 | set_property PACKAGE_PIN G16 [ get_ports {PD1[79]} ] | set_property PACKAGE_PIN G21 [ get_ports {PD2[79]} ]
2 | 171 | 177 | H16 | H17 | 1 | 1 | set_property PACKAGE_PIN H16 [ get_ports {PD1[80]} ] | set_property PACKAGE_PIN H17 [ get_ports {PD2[80]} ]
2 | 172 | 178 | C23 | B26 | 1 | 1 | set_property PACKAGE_PIN C23 [ get_ports {PD1[81]} ] | set_property PACKAGE_PIN B26 [ get_ports {PD2[81]} ]
2 | 173 | 179 | A23 | B24 | 1 | 1 | set_property PACKAGE_PIN A23 [ get_ports {PD1[82]} ] | set_property PACKAGE_PIN B24 [ get_ports {PD2[82]} ]
2 | 174 | 180 | C22 | A24 | 1 | 1 | set_property PACKAGE_PIN C22 [ get_ports {PD1[83]} ] | set_property PACKAGE_PIN A24 [ get_ports {PD2[83]} ]
2 | 1 | 7 | J16 | L19 | 2 | 2 | set_property PACKAGE_PIN J16 [ get_ports {PD1[0]} ] | set_property PACKAGE_PIN L19 [ get_ports {PD2[0]} ]
3 | 1 | 7 | F8 | D11 | 2 | 2 | set_property PACKAGE_PIN F8 [ get_ports {PD1[1]} ] | set_property PACKAGE_PIN D11 [ get_ports {PD2[1]} ]
2 | 2 | 8 | K16 | L17 | 2 | 2 | set_property PACKAGE_PIN K16 [ get_ports {PD1[2]} ] | set_property PACKAGE_PIN L17 [ get_ports {PD2[2]} ]
3 | 2 | 8 | F9 | D10 | 2 | 2 | set_property PACKAGE_PIN F9 [ get_ports {PD1[3]} ] | set_property PACKAGE_PIN D10 [ get_ports {PD2[3]} ]
2 | 3 | 9 | L18 | M17 | 2 | 2 | set_property PACKAGE_PIN L18 [ get_ports {PD1[4]} ] | set_property PACKAGE_PIN M17 [ get_ports {PD2[4]} ]
3 | 3 | 9 | E10 | F10 | 2 | 2 | set_property PACKAGE_PIN E10 [ get_ports {PD1[5]} ] | set_property PACKAGE_PIN F10 [ get_ports {PD2[5]} ]
2 | 4 | 10 | M25 | M26 | 2 | 2 | set_property PACKAGE_PIN M25 [ get_ports {PD1[6]} ] | set_property PACKAGE_PIN M26 [ get_ports {PD2[6]} ]
3 | 4 | 10 | A8 | D9 | 2 | 2 | set_property PACKAGE_PIN A8 [ get_ports {PD1[7]} ] | set_property PACKAGE_PIN D9 [ get_ports {PD2[7]} ]
2 | 5 | 11 | N24 | P26 | 2 | 2 | set_property PACKAGE_PIN N24 [ get_ports {PD1[8]} ] | set_property PACKAGE_PIN P26 [ get_ports {PD2[8]} ]
3 | 5 | 11 | A9 | B10 | 2 | 2 | set_property PACKAGE_PIN A9 [ get_ports {PD1[9]} ] | set_property PACKAGE_PIN B10 [ get_ports {PD2[9]} ]
2 | 6 | 12 | N26 | N23 | 2 | 2 | set_property PACKAGE_PIN N26 [ get_ports {PD1[10]} ] | set_property PACKAGE_PIN N23 [ get_ports {PD2[10]} ]
3 | 6 | 12 | C9 | B9 | 2 | 2 | set_property PACKAGE_PIN C9 [ get_ports {PD1[11]} ] | set_property PACKAGE_PIN B9 [ get_ports {PD2[11]} ]
2 | 13 | 19 | M16 | P20 | 2 | 2 | set_property PACKAGE_PIN M16 [ get_ports {PD1[12]} ] | set_property PACKAGE_PIN P20 [ get_ports {PD2[12]} ]
3 | 13 | 19 | E12 | E13 | 2 | 2 | set_property PACKAGE_PIN E12 [ get_ports {PD1[13]} ] | set_property PACKAGE_PIN E13 [ get_ports {PD2[13]} ]
2 | 14 | 20 | K15 | P21 | 2 | 2 | set_property PACKAGE_PIN K15 [ get_ports {PD1[14]} ] | set_property PACKAGE_PIN P21 [ get_ports {PD2[14]} ]
3 | 14 | 20 | E11 | D13 | 2 | 2 | set_property PACKAGE_PIN E11 [ get_ports {PD1[15]} ] | set_property PACKAGE_PIN D13 [ get_ports {PD2[15]} ]
2 | 17 | 23 | P24 | R25 | 2 | 2 | set_property PACKAGE_PIN P24 [ get_ports {PD1[16]} ] | set_property PACKAGE_PIN R25 [ get_ports {PD2[16]} ]
3 | 17 | 23 | C11 | C12 | 2 | 2 | set_property PACKAGE_PIN C11 [ get_ports {PD1[17]} ] | set_property PACKAGE_PIN C12 [ get_ports {PD2[17]} ]
2 | 18 | 24 | P25 | R26 | 2 | 2 | set_property PACKAGE_PIN P25 [ get_ports {PD1[18]} ] | set_property PACKAGE_PIN R26 [ get_ports {PD2[18]} ]
3 | 18 | 24 | A10 | B11 | 2 | 2 | set_property PACKAGE_PIN A10 [ get_ports {PD1[19]} ] | set_property PACKAGE_PIN B11 [ get_ports {PD2[19]} ]
2 | 25 | 31 | R20 | P18 | 2 | 2 | set_property PACKAGE_PIN R20 [ get_ports {PD1[20]} ] | set_property PACKAGE_PIN P18 [ get_ports {PD2[20]} ]
3 | 25 | 31 | F13 | G14 | 2 | 2 | set_property PACKAGE_PIN F13 [ get_ports {PD1[21]} ] | set_property PACKAGE_PIN G14 [ get_ports {PD2[21]} ]
2 | 26 | 32 | R21 | P19 | 2 | 2 | set_property PACKAGE_PIN R21 [ get_ports {PD1[22]} ] | set_property PACKAGE_PIN P19 [ get_ports {PD2[22]} ]
3 | 26 | 32 | F12 | G12 | 2 | 2 | set_property PACKAGE_PIN F12 [ get_ports {PD1[23]} ] | set_property PACKAGE_PIN G12 [ get_ports {PD2[23]} ]
2 | 29 | 35 | T24 | T23 | 2 | 2 | set_property PACKAGE_PIN T24 [ get_ports {PD1[24]} ] | set_property PACKAGE_PIN T23 [ get_ports {PD2[24]} ]
3 | 29 | 35 | A12 | C13 | 2 | 2 | set_property PACKAGE_PIN A12 [ get_ports {PD1[25]} ] | set_property PACKAGE_PIN C13 [ get_ports {PD2[25]} ]
2 | 30 | 36 | T25 | R23 | 2 | 2 | set_property PACKAGE_PIN T25 [ get_ports {PD1[26]} ] | set_property PACKAGE_PIN R23 [ get_ports {PD2[26]} ]
3 | 30 | 36 | B12 | A13 | 2 | 2 | set_property PACKAGE_PIN B12 [ get_ports {PD1[27]} ] | set_property PACKAGE_PIN A13 [ get_ports {PD2[27]} ]
2 | 37 | 43 | N17 | P16 | 2 | 2 | set_property PACKAGE_PIN N17 [ get_ports {PD1[28]} ] | set_property PACKAGE_PIN P16 [ get_ports {PD2[28]} ]
3 | 37 | 43 | F14 | F15 | 2 | 2 | set_property PACKAGE_PIN F14 [ get_ports {PD1[29]} ] | set_property PACKAGE_PIN F15 [ get_ports {PD2[29]} ]
2 | 38 | 44 | R18 | R17 | 2 | 2 | set_property PACKAGE_PIN R18 [ get_ports {PD1[30]} ] | set_property PACKAGE_PIN R17 [ get_ports {PD2[30]} ]
3 | 38 | 44 | D14 | E15 | 2 | 2 | set_property PACKAGE_PIN D14 [ get_ports {PD1[31]} ] | set_property PACKAGE_PIN E15 [ get_ports {PD2[31]} ]
2 | 41 | 47 | T22 | U20 | 2 | 2 | set_property PACKAGE_PIN T22 [ get_ports {PD1[32]} ] | set_property PACKAGE_PIN U20 [ get_ports {PD2[32]} ]
3 | 41 | 47 | A14 | B15 | 2 | 2 | set_property PACKAGE_PIN A14 [ get_ports {PD1[33]} ] | set_property PACKAGE_PIN B15 [ get_ports {PD2[33]} ]
2 | 42 | 48 | R22 | T20 | 2 | 2 | set_property PACKAGE_PIN R22 [ get_ports {PD1[34]} ] | set_property PACKAGE_PIN T20 [ get_ports {PD2[34]} ]
3 | 42 | 48 | C14 | B14 | 2 | 2 | set_property PACKAGE_PIN C14 [ get_ports {PD1[35]} ] | set_property PACKAGE_PIN B14 [ get_ports {PD2[35]} ]
3 | 49 | 55 | E17 | D18 | 2 | 2 | set_property PACKAGE_PIN E17 [ get_ports {PD1[36]} ] | set_property PACKAGE_PIN D18 [ get_ports {PD2[36]} ]
3 | 50 | 56 | E16 | C18 | 2 | 2 | set_property PACKAGE_PIN E16 [ get_ports {PD1[37]} ] | set_property PACKAGE_PIN C18 [ get_ports {PD2[37]} ]
2 | 53 | 59 | T18 | U17 | 2 | 2 | set_property PACKAGE_PIN T18 [ get_ports {PD1[38]} ] | set_property PACKAGE_PIN U17 [ get_ports {PD2[38]} ]
3 | 53 | 59 | D15 | B16 | 2 | 2 | set_property PACKAGE_PIN D15 [ get_ports {PD1[39]} ] | set_property PACKAGE_PIN B16 [ get_ports {PD2[39]} ]
2 | 54 | 60 | T19 | T17 | 2 | 2 | set_property PACKAGE_PIN T19 [ get_ports {PD1[40]} ] | set_property PACKAGE_PIN T17 [ get_ports {PD2[40]} ]
3 | 54 | 60 | A15 | D16 | 2 | 2 | set_property PACKAGE_PIN A15 [ get_ports {PD1[41]} ] | set_property PACKAGE_PIN D16 [ get_ports {PD2[41]} ]
3 | 61 | 67 | D19 | D20 | 2 | 2 | set_property PACKAGE_PIN D19 [ get_ports {PD1[42]} ] | set_property PACKAGE_PIN D20 [ get_ports {PD2[42]} ]
3 | 62 | 68 | E18 | F18 | 2 | 2 | set_property PACKAGE_PIN E18 [ get_ports {PD1[43]} ] | set_property PACKAGE_PIN F18 [ get_ports {PD2[43]} ]
3 | 65 | 71 | A17 | C17 | 2 | 2 | set_property PACKAGE_PIN A17 [ get_ports {PD1[44]} ] | set_property PACKAGE_PIN C17 [ get_ports {PD2[44]} ]
3 | 66 | 72 | C16 | B17 | 2 | 2 | set_property PACKAGE_PIN C16 [ get_ports {PD1[45]} ] | set_property PACKAGE_PIN B17 [ get_ports {PD2[45]} ]
3 | 73 | 79 | G17 | E21 | 2 | 2 | set_property PACKAGE_PIN G17 [ get_ports {PD1[46]} ] | set_property PACKAGE_PIN E21 [ get_ports {PD2[46]} ]
3 | 74 | 80 | F19 | G19 | 2 | 2 | set_property PACKAGE_PIN F19 [ get_ports {PD1[47]} ] | set_property PACKAGE_PIN G19 [ get_ports {PD2[47]} ]
3 | 77 | 83 | A19 | C19 | 2 | 2 | set_property PACKAGE_PIN A19 [ get_ports {PD1[48]} ] | set_property PACKAGE_PIN C19 [ get_ports {PD2[48]} ]
3 | 78 | 84 | A18 | B19 | 2 | 2 | set_property PACKAGE_PIN A18 [ get_ports {PD1[49]} ] | set_property PACKAGE_PIN B19 [ get_ports {PD2[49]} ]
3 | 85 | 91 | E23 | F22 | 2 | 2 | set_property PACKAGE_PIN E23 [ get_ports {PD1[50]} ] | set_property PACKAGE_PIN F22 [ get_ports {PD2[50]} ]
3 | 86 | 92 | E22 | K17 | 2 | 2 | set_property PACKAGE_PIN E22 [ get_ports {PD1[51]} ] | set_property PACKAGE_PIN K17 [ get_ports {PD2[51]} ]
3 | 89 | 95 | B20 | C21 | 2 | 2 | set_property PACKAGE_PIN B20 [ get_ports {PD1[52]} ] | set_property PACKAGE_PIN C21 [ get_ports {PD2[52]} ]
3 | 90 | 96 | A20 | B21 | 2 | 2 | set_property PACKAGE_PIN A20 [ get_ports {PD1[53]} ] | set_property PACKAGE_PIN B21 [ get_ports {PD2[53]} ]
3 | 97 | 103 | G24 | H22 | 2 | 2 | set_property PACKAGE_PIN G24 [ get_ports {PD1[54]} ] | set_property PACKAGE_PIN H22 [ get_ports {PD2[54]} ]
3 | 98 | 104 | J18 | J19 | 2 | 2 | set_property PACKAGE_PIN J18 [ get_ports {PD1[55]} ] | set_property PACKAGE_PIN J19 [ get_ports {PD2[55]} ]
3 | 101 | 107 | A22 | C22 | 2 | 2 | set_property PACKAGE_PIN A22 [ get_ports {PD1[56]} ] | set_property PACKAGE_PIN C22 [ get_ports {PD2[56]} ]
3 | 102 | 108 | D21 | B22 | 2 | 2 | set_property PACKAGE_PIN D21 [ get_ports {PD1[57]} ] | set_property PACKAGE_PIN B22 [ get_ports {PD2[57]} ]
3 | 109 | 115 | K18 | K22 | 2 | 2 | set_property PACKAGE_PIN K18 [ get_ports {PD1[58]} ] | set_property PACKAGE_PIN K22 [ get_ports {PD2[58]} ]
3 | 110 | 116 | H21 | J21 | 2 | 2 | set_property PACKAGE_PIN H21 [ get_ports {PD1[59]} ] | set_property PACKAGE_PIN J21 [ get_ports {PD2[59]} ]
3 | 113 | 119 | A24 | C23 | 2 | 2 | set_property PACKAGE_PIN A24 [ get_ports {PD1[60]} ] | set_property PACKAGE_PIN C23 [ get_ports {PD2[60]} ]
3 | 114 | 120 | A23 | B24 | 2 | 2 | set_property PACKAGE_PIN A23 [ get_ports {PD1[61]} ] | set_property PACKAGE_PIN B24 [ get_ports {PD2[61]} ]
3 | 121 | 127 | K21 | L20 | 2 | 2 | set_property PACKAGE_PIN K21 [ get_ports {PD1[62]} ] | set_property PACKAGE_PIN L20 [ get_ports {PD2[62]} ]
3 | 122 | 128 | J20 | K20 | 2 | 2 | set_property PACKAGE_PIN J20 [ get_ports {PD1[63]} ] | set_property PACKAGE_PIN K20 [ get_ports {PD2[63]} ]
3 | 125 | 131 | C26 | D24 | 2 | 2 | set_property PACKAGE_PIN C26 [ get_ports {PD1[64]} ] | set_property PACKAGE_PIN D24 [ get_ports {PD2[64]} ]
3 | 126 | 132 | B26 | C24 | 2 | 2 | set_property PACKAGE_PIN B26 [ get_ports {PD1[65]} ] | set_property PACKAGE_PIN C24 [ get_ports {PD2[65]} ]
3 | 133 | 139 | L24 | M24 | 2 | 2 | set_property PACKAGE_PIN L24 [ get_ports {PD1[66]} ] | set_property PACKAGE_PIN M24 [ get_ports {PD2[66]} ]
3 | 134 | 140 | M21 | M22 | 2 | 2 | set_property PACKAGE_PIN M21 [ get_ports {PD1[67]} ] | set_property PACKAGE_PIN M22 [ get_ports {PD2[67]} ]
3 | 137 | 143 | D25 | E26 | 2 | 2 | set_property PACKAGE_PIN D25 [ get_ports {PD1[68]} ] | set_property PACKAGE_PIN E26 [ get_ports {PD2[68]} ]
3 | 138 | 144 | D26 | E25 | 2 | 2 | set_property PACKAGE_PIN D26 [ get_ports {PD1[69]} ] | set_property PACKAGE_PIN E25 [ get_ports {PD2[69]} ]
3 | 145 | 151 | N21 | M19 | 2 | 2 | set_property PACKAGE_PIN N21 [ get_ports {PD1[70]} ] | set_property PACKAGE_PIN M19 [ get_ports {PD2[70]} ]
3 | 146 | 152 | N22 | M20 | 2 | 2 | set_property PACKAGE_PIN N22 [ get_ports {PD1[71]} ] | set_property PACKAGE_PIN M20 [ get_ports {PD2[71]} ]
3 | 149 | 155 | F24 | G25 | 2 | 2 | set_property PACKAGE_PIN F24 [ get_ports {PD1[72]} ] | set_property PACKAGE_PIN G25 [ get_ports {PD2[72]} ]
3 | 150 | 156 | F23 | F25 | 2 | 2 | set_property PACKAGE_PIN F23 [ get_ports {PD1[73]} ] | set_property PACKAGE_PIN F25 [ get_ports {PD2[73]} ]
3 | 157 | 163 | N18 | F17 | 2 | 2 | set_property PACKAGE_PIN N18 [ get_ports {PD1[74]} ] | set_property PACKAGE_PIN F17 [ get_ports {PD2[74]} ]
3 | 158 | 164 | N19 | G15 | 2 | 2 | set_property PACKAGE_PIN N19 [ get_ports {PD1[75]} ] | set_property PACKAGE_PIN G15 [ get_ports {PD2[75]} ]
3 | 161 | 167 | H26 | H23 | 2 | 2 | set_property PACKAGE_PIN H26 [ get_ports {PD1[76]} ] | set_property PACKAGE_PIN H23 [ get_ports {PD2[76]} ]
3 | 162 | 168 | G26 | H24 | 2 | 2 | set_property PACKAGE_PIN G26 [ get_ports {PD1[77]} ] | set_property PACKAGE_PIN H24 [ get_ports {PD2[77]} ]
3 | 169 | 175 | H18 | J15 | 2 | 2 | set_property PACKAGE_PIN H18 [ get_ports {PD1[78]} ] | set_property PACKAGE_PIN J15 [ get_ports {PD2[78]} ]
3 | 170 | 176 | G16 | G21 | 2 | 2 | set_property PACKAGE_PIN G16 [ get_ports {PD1[79]} ] | set_property PACKAGE_PIN G21 [ get_ports {PD2[79]} ]
3 | 171 | 177 | H16 | H17 | 2 | 2 | set_property PACKAGE_PIN H16 [ get_ports {PD1[80]} ] | set_property PACKAGE_PIN H17 [ get_ports {PD2[80]} ]
3 | 172 | 178 | K23 | L25 | 2 | 2 | set_property PACKAGE_PIN K23 [ get_ports {PD1[81]} ] | set_property PACKAGE_PIN L25 [ get_ports {PD2[81]} ]
3 | 179 | 180 | K25 | K26 | 2 | 2 | set_property PACKAGE_PIN K25 [ get_ports {PD1[82]} ] | set_property PACKAGE_PIN K26 [ get_ports {PD2[82]} ]

## OxTesterH
EC | SAMTEC1 | SAMTEC2 | IO1 | IO2 | FPGA | XDC1 | XDC2
0 | 3 | 9 | C24 | D24 | 0 | set_property PACKAGE_PIN C24 [ get_ports{PD1[0]} ] | set_property PACKAGE_PIN D24 [ get_ports{PD2[0]} ]
0 | 4 | 10 | D26 | D25 | 0 | set_property PACKAGE_PIN D26 [ get_ports{PD1[1]} ] | set_property PACKAGE_PIN D25 [ get_ports{PD2[1]} ]
0 | 85 | 91 | N18 | P20 | 0 | set_property PACKAGE_PIN N18 [ get_ports{PD1[2]} ] | set_property PACKAGE_PIN P20 [ get_ports{PD2[2]} ]
0 | 86 | 92 | N19 | P21 | 0 | set_property PACKAGE_PIN N19 [ get_ports{PD1[3]} ] | set_property PACKAGE_PIN P21 [ get_ports{PD2[3]} ]
0 | 89 | 95 | K25 | L25 | 0 | set_property PACKAGE_PIN K25 [ get_ports{PD1[4]} ] | set_property PACKAGE_PIN L25 [ get_ports{PD2[4]} ]
0 | 90 | 96 | K26 | K23 | 0 | set_property PACKAGE_PIN K26 [ get_ports{PD1[5]} ] | set_property PACKAGE_PIN K23 [ get_ports{PD2[5]} ]
0 | 171 | 177 | R22 | T22 | 0 | set_property PACKAGE_PIN R22 [ get_ports{PD1[6]} ] | set_property PACKAGE_PIN T22 [ get_ports{PD2[6]} ]
0 | 172 | 178 | R23 | T23 | 0 | set_property PACKAGE_PIN R23 [ get_ports{PD1[7]} ] | set_property PACKAGE_PIN T23 [ get_ports{PD2[7]} ]
1 | 3 | 9 | C9 | A9 | 0 | set_property PACKAGE_PIN C9 [ get_ports{PD1[0]} ] | set_property PACKAGE_PIN A9 [ get_ports{PD2[0]} ]
1 | 4 | 10 | B9 | B10 | 0 | set_property PACKAGE_PIN B9 [ get_ports{PD1[1]} ] | set_property PACKAGE_PIN B10 [ get_ports{PD2[1]} ]
1 | 85 | 91 | F12 | G12 | 0 | set_property PACKAGE_PIN F12 [ get_ports{PD1[2]} ] | set_property PACKAGE_PIN G12 [ get_ports{PD2[2]} ]
1 | 86 | 92 | E13 | F13 | 0 | set_property PACKAGE_PIN E13 [ get_ports{PD1[3]} ] | set_property PACKAGE_PIN F13 [ get_ports{PD2[3]} ]
1 | 89 | 95 | D15 | B16 | 0 | set_property PACKAGE_PIN D15 [ get_ports{PD1[4]} ] | set_property PACKAGE_PIN B16 [ get_ports{PD2[4]} ]
1 | 90 | 96 | A15 | D16 | 0 | set_property PACKAGE_PIN A15 [ get_ports{PD1[5]} ] | set_property PACKAGE_PIN D16 [ get_ports{PD2[5]} ]
1 | 171 | 177 | C22 | A23 | 0 | set_property PACKAGE_PIN C22 [ get_ports{PD1[6]} ] | set_property PACKAGE_PIN A23 [ get_ports{PD2[6]} ]
1 | 172 | 178 | D21 | B22 | 0 | set_property PACKAGE_PIN D21 [ get_ports{PD1[7]} ] | set_property PACKAGE_PIN B22 [ get_ports{PD2[7]} ]
2 | 3 | 9 | C24 | D24 | 2 | set_property PACKAGE_PIN C24 [ get_ports{PD1(0)} ] | set_property PACKAGE_PIN D24 [ get_ports{PD2[0]} ]
2 | 4 | 10 | D26 | D25 | 2 | set_property PACKAGE_PIN D26 [ get_ports{PD1(1)} ] | set_property PACKAGE_PIN D25 [ get_ports{PD2[1]} ]
2 | 85 | 91 | N18 | P20 | 2 | set_property PACKAGE_PIN N18 [ get_ports{PD1(2)} ] | set_property PACKAGE_PIN P20 [ get_ports{PD2[2]} ]
2 | 86 | 92 | N19 | P21 | 2 | set_property PACKAGE_PIN N19 [ get_ports{PD1(3)} ] | set_property PACKAGE_PIN P21 [ get_ports{PD2[3]} ]
2 | 89 | 95 | K25 | L25 | 2 | set_property PACKAGE_PIN K25 [ get_ports{PD1(4)} ] | set_property PACKAGE_PIN L25 [ get_ports{PD2[4]} ]
2 | 90 | 96 | K26 | K23 | 2 | set_property PACKAGE_PIN K26 [ get_ports{PD1(5)} ] | set_property PACKAGE_PIN K23 [ get_ports{PD2[5]} ]
2 | 171 | 177 | R22 | T22 | 2 | set_property PACKAGE_PIN R22 [ get_ports{PD1(6)} ] | set_property PACKAGE_PIN T22 [ get_ports{PD2[6]} ]
2 | 172 | 178 | R23 | T23 | 2 | set_property PACKAGE_PIN R23 [ get_ports{PD1(7)} ] | set_property PACKAGE_PIN T23 [ get_ports{PD2[7]} ]
3 | 3 | 9 | C9 | A9 | 2 | set_property PACKAGE_PIN C9 [ get_ports{PD1(0)} ] | set_property PACKAGE_PIN A9 [ get_ports{PD2[0]} ]
3 | 4 | 10 | B9 | B10 | 2 | set_property PACKAGE_PIN B9 [ get_ports{PD1(1)} ] | set_property PACKAGE_PIN B10 [ get_ports{PD2[1]} ]
3 | 85 | 91 | F12 | G12 | 2 | set_property PACKAGE_PIN F12 [ get_ports{PD1(2)} ] | set_property PACKAGE_PIN G12 [ get_ports{PD2[2]} ]
3 | 86 | 92 | E13 | F13 | 2 | set_property PACKAGE_PIN E13 [ get_ports{PD1(3)} ] | set_property PACKAGE_PIN F13 [ get_ports{PD2[3]} ]
3 | 89 | 95 | D15 | B16 | 2 | set_property PACKAGE_PIN D15 [ get_ports{PD1(4)} ] | set_property PACKAGE_PIN B16 [ get_ports{PD2[4]} ]
3 | 90 | 96 | A15 | D16 | 2 | set_property PACKAGE_PIN A15 [ get_ports{PD1(5)} ] | set_property PACKAGE_PIN D16 [ get_ports{PD2[5]} ]
3 | 171 | 177 | C22 | A23 | 2 | set_property PACKAGE_PIN C22 [ get_ports{PD1(6)} ] | set_property PACKAGE_PIN A23 [ get_ports{PD2[6]} ]
3 | 172 | 178 | D21 | B22 | 2 | set_property PACKAGE_PIN D21 [ get_ports{PD1(7)} ] | set_property PACKAGE_PIN B22 [ get_ports{PD2[7]} ]

## TB-Maps
JB | [8 empty] | SA
| 8 | 16 | 24 | 32 | 40 | 48 | 56 | 64 |  | 64 | 63 | 62 | 61 | 60 | 59 | 58 | 57 | 2/0/7 | 2/0/6 | 2/1/0 | 2/1/1 | 1/0/6 | 1/0/7 | 1/1/1 | 1/1/0 | 1/7/7 | 1/7/6 | 1/6/0 | 1/6/1 | 2/7/6 | 2/7/7 | 2/6/1 | 2/6/0
| 7 | 15 | 23 | 31 | 39 | 47 | 55 | 63 |  | 56 | 55 | 54 | 53 | 52 | 51 | 50 | 49 | 2/0/5 | 2/0/4 | 2/1/2 | 2/1/3 | 1/0/4 | 1/0/5 | 1/1/3 | 1/1/2 | 1/7/5 | 1/7/4 | 1/6/2 | 1/6/3 | 2/7/4 | 2/7/5 | 2/6/3 | 2/6/2
| 6 | 14 | 22 | 30 | 38 | 46 | 54 | 62 |  | 48 | 47 | 46 | 45 | 44 | 43 | 42 | 41 | 2/0/3 | 2/0/2 | 2/1/4 | 2/1/5 | 1/0/2 | 1/0/3 | 1/1/5 | 1/1/4 | 1/7/3 | 1/7/2 | 1/6/4 | 1/6/5 | 2/7/2 | 2/7/3 | 2/6/5 | 2/6/4
| 5 | 13 | 21 | 29 | 37 | 45 | 53 | 61 |  | 40 | 39 | 38 | 37 | 36 | 35 | 34 | 33 | 2/0/1 | 2/0/0 | 2/1/6 | 2/1/7 | 1/0/0 | 1/0/1 | 1/1/7 | 1/1/6 | 1/7/1 | 1/7/0 | 1/6/6 | 1/6/7 | 2/7/0 | 2/7/1 | 2/6/7 | 2/6/6
| 4 | 12 | 20 | 28 | 36 | 44 | 52 | 60 |  | 32 | 31 | 30 | 29 | 28 | 27 | 26 | 25 | 2/2/6 | 2/2/7 | 2/3/0 | 2/3/1 | 1/2/6 | 1/2/7 | 1/3/0 | 1/3/1 | 1/5/6 | 1/5/7 | 1/4/0 | 1/4/1 | 2/5/6 | 2/5/7 | 2/4/0 | 2/4/1
| 3 | 11 | 19 | 27 | 35 | 43 | 51 | 59 |  | 24 | 23 | 22 | 21 | 20 | 19 | 18 | 17 | 2/2/4 | 2/2/5 | 2/3/3 | 2/3/2 | 1/2/5 | 1/2/4 | 1/3/2 | 1/3/3 | 1/5/4 | 1/5/5 | 1/4/3 | 1/4/2 | 2/5/5 | 2/5/4 | 2/4/2 | 2/4/3
| 2 | 10 | 18 | 26 | 34 | 42 | 50 | 58 |  | 16 | 15 | 14 | 13 | 12 | 11 | 10 | 9 | 2/2/2 | 2/2/3 | 2/3/5 | 2/3/4 | 1/2/3 | 1/2/2 | 1/3/4 | 1/3/5 | 1/5/2 | 1/5/3 | 1/4/5 | 1/4/4 | 2/5/3 | 2/5/2 | 2/4/4 | 2/4/5
| 1 | 9 | 17 | 25 | 33 | 41 | 49 | 57 |  | 8 | 7 | 6 | 5 | 4 | 3 | 2 | 1 | 2/2/0 | 2/2/1 | 2/3/7 | 2/3/6 | 1/2/1 | 1/2/0 | 1/3/6 | 1/3/7 | 1/5/0 | 1/5/1 | 1/4/7 | 1/4/6 | 2/5/1 | 2/5/0 | 2/4/6 | 2/4/7
JA | [8 empty] | SB
| 1 | 2 | 3 | 4 | 5 | 6 | 7 | 8 |  | 57 | 49 | 41 | 33 | 25 | 17 | 9 | 1 | 2/4/7 | 2/4/6 | 2/5/0 | 2/5/1 | 1/4/6 | 1/4/7 | 1/5/1 | 1/5/0 | 1/3/7 | 1/3/6 | 1/2/0 | 1/2/1 | 2/3/6 | 2/3/7 | 2/2/1 | 2/2/0
| 9 | 10 | 11 | 12 | 13 | 14 | 15 | 16 |  | 58 | 50 | 42 | 34 | 26 | 18 | 10 | 2 | 2/4/5 | 2/4/4 | 2/5/2 | 2/5/3 | 1/4/4 | 1/4/5 | 1/5/3 | 1/5/2 | 1/3/5 | 1/3/4 | 1/2/2 | 1/2/3 | 2/3/4 | 2/3/5 | 2/2/3 | 2/2/2
| 17 | 18 | 19 | 20 | 21 | 22 | 23 | 24 |  | 59 | 51 | 43 | 35 | 27 | 19 | 11 | 3 | 2/4/3 | 2/4/2 | 2/5/4 | 2/5/5 | 1/4/2 | 1/4/3 | 1/5/5 | 1/5/4 | 1/3/3 | 1/3/2 | 1/2/4 | 1/2/5 | 2/3/2 | 2/3/3 | 2/2/5 | 2/2/4
| 25 | 26 | 27 | 28 | 29 | 30 | 31 | 32 |  | 60 | 52 | 44 | 36 | 28 | 20 | 12 | 4 | 2/4/1 | 2/4/0 | 2/5/7 | 2/5/6 | 1/4/1 | 1/4/0 | 1/5/7 | 1/5/6 | 1/3/1 | 1/3/0 | 1/2/7 | 1/2/6 | 2/3/1 | 2/3/0 | 2/2/7 | 2/2/6
| 33 | 34 | 35 | 36 | 37 | 38 | 39 | 40 |  | 61 | 53 | 45 | 37 | 29 | 21 | 13 | 5 | 2/6/6 | 2/6/7 | 2/7/1 | 2/7/0 | 1/6/7 | 1/6/6 | 1/7/0 | 1/7/1 | 1/1/6 | 1/1/7 | 1/0/1 | 1/0/0 | 2/1/7 | 2/1/6 | 2/0/0 | 2/0/1
| 41 | 42 | 43 | 44 | 45 | 46 | 47 | 48 |  | 62 | 54 | 46 | 38 | 30 | 22 | 14 | 6 | 2/6/4 | 2/6/5 | 2/7/3 | 2/7/2 | 1/6/5 | 1/6/4 | 1/7/2 | 1/7/3 | 1/1/4 | 1/1/5 | 1/0/3 | 1/0/2 | 2/1/5 | 2/1/4 | 2/0/2 | 2/0/3
| 49 | 50 | 51 | 52 | 53 | 54 | 55 | 56 |  | 63 | 55 | 47 | 39 | 31 | 23 | 15 | 7 | 2/6/2 | 2/6/3 | 2/7/5 | 2/7/4 | 1/6/3 | 1/6/2 | 1/7/4 | 1/7/5 | 1/1/2 | 1/1/3 | 1/0/5 | 1/0/4 | 2/1/3 | 2/1/2 | 2/0/4 | 2/0/5
| 57 | 58 | 59 | 60 | 61 | 62 | 63 | 64 |  | 64 | 56 | 48 | 40 | 32 | 24 | 16 | 8 | 2/6/0 | 2/6/1 | 2/7/7 | 2/7/6 | 1/6/1 | 1/6/0 | 1/7/6 | 1/7/7 | 1/1/0 | 1/1/1 | 1/0/7 | 1/0/6 | 2/1/1 | 2/1/0 | 2/0/6 | 2/0/7
PMT anode number, TB2014 display view, J=Jura, S=Saleve
RED=NOISY, ORANGE=CLARO FAULTY, YELLOW=DEAD